## Cover page
SEPARATION PROCESSES (SETK 3323)
SEMESTER 1 SESSION 2025/2026
CORNERSTONE PROJECT
TOPIC: AMINATION OF 100,000 MTA OF ETHYLENE OXIDE FOR MONOETHANOLAMINE PRODUCTION
LECTURER: DR. SHUHADA ATIKA BINTI IDRUS SAIDI
SECTION 1 - GROUP 2
| GROUP MEMBERS |  | MATRIC NUMBER
| CHANG QING YIU |  | A23KT0049
| CHEONG WEI XIN |  | A23KT0051
| E SHAO YUAN |  | A23KT0064
| YONG ZHENG ZHAO |  | A23KT0254

## Answer Table
Table 1: Summary of Mass Balance and Energy Balance Table (with answers)
Stream No. | 1 | 2 | 3 | 4 | 5 | 6 | 7 | 8 | 9 | 10 | 11 | 12 | 13 | 14 | 15 | 16 | 17 | 18 | 19 | 20 | 21 | Components | Molecular Weight (kg/kmol)
Stream | Fresh Feed AM | Fresh Feed EO | Heater Feed AM | Heater Feed EO | Mixed Recycle and Fresh Feed EO | Reactor Output | Cooler 1 Output | PS Top | PS Bottom | Heater 3 Output | DC 1 Distillate | DC 1 Bottom | DC 2 Distillate | DC 2 Bottom | Cooler 2 Outlet | Solvent Feed | Extract | Raffinate | DC 3 Distillate | DC 3 Bottom | Heated Recycle EO | NH₃ (AM) | 17.031
From | Storage Tank AM | Storage Tank EO | Heater 1 | Heater 2 | Holding Tank | Reactor | Cooler 1 | Phase Separator |  | Heater 3 | Distillation Column 1 |  | Distillation Column 2 |  | Cooler 2 | Storage Tank Solvent | Liquid-Liquid Extractor |  | Distillation Column 3 |  | Heater 4 | C₂H₄O (EO) | 44.053
To | Heater 1 | Heater 2 | Reactor | Holding Tank | Reactor | Cooler 1 | Phase Separator | Heater 3 | Distillation Column 1 | Ammonia Collection Tank | Cooler 2 | Distillation Column 2 | By Product 1 Tank | By Product 2 Tank | Liquid-Liquid Extractor | Liquid-Liquid Extractor | Heater 4 | Distillation Column 3 | Main Product Tank | Solvent Collection Tank | Holding Tank | C₂H₇NO (MEA) | 61.083
Vapour Fraction | 1 | 1 | 1 | 1 | 1 | 1 | 0.51799 | 1 | 0 | 0 | 1 | 0 | 0 | 0 | 0 | 0 | 0 | 0 | 0 | 0 | 1 | C₄H₁₁NO₂ (DEA) | 105.136
Total Mass Flowrate (kg/hr) | 7322.0171 | 9687.5 | 7322.0171 | 9687.5 | 12626.2626 | 19948.0898 | 19948.0898 | 4393.2102 | 15554.8796 | 4393.2102 | 11588.6246 | 3966.2549 | 1661.7623 | 2304.4927 | 11588.6246 | 19423.5737 | 2938.7626 | 28073.4357 | 8552.776 | 19520.6596 | 2938.7626 | C₆H₁₅NO₃ (TEA) | 149.188
Total Molar Flowrate (kmol/hr) | 429.9229 | 219.9056 | 429.9229 | 219.9056 | 286.6153 | 497.994 | 497.994 | 257.9537 | 240.0403 | 257.9537 | 208.6201 | 31.4202 | 15.879 | 15.5412 | 208.6201 | 312.9301 | 66.7097 | 454.8405 | 140.3985 | 314.442 | 66.7097 | C₂H₆O₂ (EG) | 62.07
Components Molar Flowrate (kmol/hr)
AM | 429.9229 |  | 429.9229 |  |  | 257.9537 | 257.9537 | 257.9537 |  | 257.9537
EO |  | 219.9056 |  | 219.9056 | 286.6153 | 68.0711 | 68.0711 |  | 68.0711 |  | 68.0711 |  |  |  | 68.0711 |  | 66.7097 | 1.3614 | 1.3614 |  | 66.7097
MEA | [5 empty] | 143.3076 | 143.3076 |  | 143.3076 |  | 140.4415 | 2.8662 | 2.8662 |  | 140.4415 |  |  | 140.4415 | 139.0371 | 1.4044
DEA | [5 empty] | 10.7481 | 10.7481 |  | 10.7481 |  | 0.10748 | 10.6406 | 10.3214 | 0.31922 | 0.10748 |  |  | 0.10748 |  | 0.10748
TEA | [5 empty] | 17.9135 | 17.9135 |  | 17.9135 |  |  | 17.9135 | 2.6915 | 15.2219
EG | [15 empty] | 312.9301 |  | 312.9301 |  | 312.9301
Molar Compositions
AM | 1 |  | 1 |  |  | 0.51799 | 0.51799 | 1 |  | 1
EO |  | 1 |  | 1 | 1 | 0.13669 | 0.13669 |  | 0.28358 |  | 0.32629 |  |  |  | 0.32629 |  | 1 | 0.0029932 | 0.0096968 |  | 1
MEA | [5 empty] | 0.28777 | 0.28777 |  | 0.59701 |  | 0.67319 | 0.09122 | 0.1805 |  | 0.67319 |  |  | 0.30877 | 0.9903 | 0.0044664
DEA | [5 empty] | 0.021583 | 0.021583 |  | 0.044776 |  | 0.0005152 | 0.33865 | 0.65 | 0.02054 | 0.0005152 |  |  | 0.0002363 |  | 0.00034181
TEA | [5 empty] | 0.035971 | 0.035971 |  | 0.074627 |  |  | 0.57013 | 0.1695 | 0.97946
EG | [15 empty] | 1 |  | 0.688 |  | 0.99519
Total Mole Fraction | 1 | 1 | 1 | 1 | 1 | 1 | 1 | 1 | 1 | 1 | 1 | 1 | 1 | 1 | 1 | 1 | 1 | 1 | 1 | 1 | 1
T (°C) | 25 | 25 | 350 | 350 | 350 | 350 | 10 | 10 | 10 | 50 | 170 | 250 | 269 | 335 | 6 | 6 | 6 | 6 | 165 | 190 | 350
P (atm) | 1 | 1 | 1 | 1 | 1 | 1 | 1 | 1 | 1 | 1 | 1 | 1 | 1 | 1 | 1 | 1 | 1 | 1 | 1 | 1 | 1
H (kJ/hr) | 0 | 0 | 5670422.0475 | 4881461.4579 | 6362282.7734 | 12522338.0396 | -15092870.9945 | -138511.6986 | -14954359.2959 | -4849643.8492 | 2604648.2917 | -785407.1263 | -294328.4783 | 197749.8972 | -11767907.8964 | -22289383.7764 | -1788296.9222 | -32268994.7506 | -5321475.7102 | -12312097.44 | 1480821.3155

## Process Flow Diagram
[17 empty] | S8 | [6 empty] | S10
[14 empty] | Total Mass Flowrate (kg/hr) |  | 4393.2102
[14 empty] | Total Molar Flowrate (kmol/hr) |  | 257.9537 | [6 empty] | Total Mass Flowrate (kg/hr) |  | 4393.2102
[14 empty] | Components Molar Flowrate (kmol/hr) | [8 empty] | Total Molar Flowrate (kmol/hr) |  | 257.9537
[14 empty] | AM |  | 257.9537 | [6 empty] | Components Molar Flowrate (kmol/hr)
[14 empty] | EO | [8 empty] | AM |  | 257.9537
[14 empty] | MEA | [8 empty] | EO
[14 empty] | DEA | [8 empty] | MEA
|  | S1 |  |  | S3 |  |  |  | S6 |  | S7 |  |  | TEA | [8 empty] | DEA | [6 empty] | S16
[14 empty] | EG | [8 empty] | TEA | [6 empty] | Total Mass Flowrate (kg/hr) |  | 19423.5737
[14 empty] | Molar Composition | [8 empty] | EG | [6 empty] | Total Molar Flowrate (kmol/hr) |  | 312.9301
[14 empty] | AM |  | 1 | [6 empty] | Molar Composition | [6 empty] | Components Molar Flowrate (kmol/hr)
Total Mass Flowrate (kg/hr) |  | 7322.0171 | Total Mass Flowrate (kg/hr) |  | 7322.0171 |  | Total Mass Flowrate (kg/hr) |  | 19948.0898 | Total Mass Flowrate (kg/hr) |  | 19948.0898 |  | EO | [8 empty] | AM |  | 1 |  |  |  |  | AM
Total Molar Flowrate (kmol/hr) |  | 429.9229 | Total Molar Flowrate (kmol/hr) |  | 429.9229 |  | Total Molar Flowrate (kmol/hr) |  | 497.994 | Total Molar Flowrate (kmol/hr) |  | 497.994 |  | MEA | [8 empty] | EO | [6 empty] | EO | [6 empty] | S20
Components Molar Flowrate (kmol/hr) |  |  | Components Molar Flowrate (kmol/hr) |  |  |  | Components Molar Flowrate (kmol/hr) |  |  | Components Molar Flowrate (kmol/hr) |  |  |  | DEA | [8 empty] | MEA | [6 empty] | MEA
AM | ṅ3 | 429.9229 | AM | ṅ3 | 429.9229 |  | AM | ṅ6a | 257.9537 | AM | ṅ6a | 257.9537 |  | TEA | [8 empty] | DEA | [6 empty] | DEA
EO |  |  | EO |  |  |  | EO | ṅ6b | 68.0711 | EO | ṅ6b | 68.0711 |  | EG | [8 empty] | TEA | [6 empty] | TEA | [5 empty] | Total Mass Flowrate (kg/hr) |  | 19520.6596
MEA |  |  | MEA |  |  |  | MEA | ṅ6c | 143.3076 | MEA | ṅ6c | 143.3076 |  | Vapour Fraction |  | 1 | [6 empty] | EG | [6 empty] | EG | ṅ16 | 312.9301 |  |  |  | Total Molar Flowrate (kmol/hr) |  | 314.442
DEA |  |  | DEA |  |  |  | DEA | ṅ6d | 10.7481 | DEA | ṅ6d | 10.7481 |  | Total Mole Fraction |  | 1 | [6 empty] | Vapour Fraction |  | 0 |  |  |  |  | Molar Composition | [5 empty] | Components Molar Flowrate (kmol/hr)
TEA |  |  | TEA |  |  |  | TEA | ṅ6e | 17.9135 | TEA | ṅ6e | 17.9135 |  | T (°C) |  | 10 | [6 empty] | Total Mole Fraction |  | 1 |  |  |  |  | AM | [5 empty] | AM
EG |  |  | EG |  |  |  | EG |  |  | EG |  |  |  | P (atm) |  | 1 | [6 empty] | T (°C) |  | 50 |  |  |  |  | EO | [5 empty] | EO
Molar Composition |  |  | Molar Composition |  |  |  | Molar Composition |  |  | Molar Composition |  |  |  | H (kJ/hr) |  | -138511.6986 | [6 empty] | P (atm) |  | 1 |  |  |  |  | MEA | [5 empty] | MEA | ṅ20a | 1.4044
AM |  | 1 | AM |  | 1 |  | AM |  | 0.51799 | AM |  | 0.51799 | [10 empty] | H (kJ/hr) |  | -4849643.8492 |  |  |  |  | DEA |  |  |  |  | x | DEA | ṅ20b | 0.10748
EO |  |  | EO |  |  |  | EO |  | 0.13669 | EO |  | 0.13669 | [17 empty] | TEA | [5 empty] | TEA
MEA |  |  | MEA |  |  |  | MEA |  | 0.28777 | MEA |  | 0.28777 | [17 empty] | EG |  | 1 |  |  |  | EG | ṅ20c | 312.9301
DEA |  |  | DEA |  |  |  | DEA |  | 0.021583 | DEA |  | 0.021583 | [17 empty] | Vapour Fraction |  | 0 |  |  |  | Molar Composition
TEA |  |  | TEA |  |  |  | TEA |  | 0.035971 | TEA |  | 0.035971 | [17 empty] | Total Mole Fraction |  | 1 |  |  |  | AM
EG |  |  | EG |  |  |  | EG |  |  | EG | [19 empty] | T (°C) |  | 6 |  |  |  | EO
Vapour Fraction |  | 1 | Vapour Fraction |  | 1 |  | Vapour Fraction |  | 1 | Vapour Fraction |  | 0.51799 | [17 empty] | P (atm) |  | 1 |  |  |  | MEA |  | 0.0044664
Total Mole Fraction |  | 1 | Total Mole Fraction |  | 1 |  | Total Mole Fraction |  | 1 | Total Mole Fraction |  | 1 | [17 empty] | H (kJ/hr) |  | -22289383.7764 |  |  |  | DEA |  | 0.00034181
T (°C) |  | 25 | T (°C) |  | 350 |  | T (°C) |  | 350 | T (°C) |  | 10 | [23 empty] | TEA
P (atm) |  | 1 | P (atm) |  | 1 |  | P (atm) |  | 1 | P (atm) |  | 1 | [23 empty] | EG |  | 0.99519
H (kJ/hr) |  | 0 | H (kJ/hr) |  | 5670422.0475 |  | H (kJ/hr) |  | 12522338.0396 | H (kJ/hr) |  | -15092870.9945 | [9 empty] | S11 |  |  |  |  | S15 | [6 empty] | S18 |  | Vapour Fraction |  | 0
[36 empty] | Total Mole Fraction |  | 1
[7 empty] | S5 | [28 empty] | T (°C) |  | 190
[7 empty] | Total Mass Flowrate (kg/hr) |  | 12626.2626 | [10 empty] | Total Mass Flowrate (kg/hr) |  | 11588.6246 |  |  |  | Total Mass Flowrate (kg/hr) |  | 11588.6246 |  |  |  |  | Total Mass Flowrate (kg/hr) |  | 28073.4357 | P (atm) |  | 1
[7 empty] | Total Molar Flowrate (kmol/hr) |  | 286.6153 | [10 empty] | Total Molar Flowrate (kmol/hr) |  | 208.6201 |  |  |  | Total Molar Flowrate (kmol/hr) |  | 208.6201 |  |  |  |  | Total Molar Flowrate (kmol/hr) |  | 454.8405 | H (kJ/hr) |  | -12312097.44
[7 empty] | Components Molar Flowrate (kmol/hr) | [12 empty] | Components Molar Flowrate (kmol/hr) | [5 empty] | Components Molar Flowrate (kmol/hr) | [6 empty] | Components Molar Flowrate (kmol/hr)
[7 empty] | AM | [12 empty] | AM | [5 empty] | AM | [6 empty] | AM
[7 empty] | EO | ṅ5 | 286.6153 | [10 empty] | EO | ṅ11a | 68.0711 |  |  |  | EO | ṅ15a | 68.0711 |  |  |  |  | EO | ṅ18a | 1.3614
[7 empty] | MEA | [12 empty] | MEA | ṅ11b | 140.4415 |  |  |  | MEA | ṅ15b | 140.4415 |  |  |  |  | MEA | ṅ18b | 140.4415
[7 empty] | DEA | [12 empty] | DEA | ṅ11c | 0.10748 |  |  |  | DEA | ṅ15c | 0.10748 |  |  |  |  | DEA | ṅ18c | 0.10748
[7 empty] | TEA | [12 empty] | TEA | [5 empty] | TEA | [6 empty] | TEA
[7 empty] | EG | [12 empty] | EG | [5 empty] | EG | [6 empty] | EG | ṅ18d | 312.9301
[7 empty] | Molar Composition | [12 empty] | Molar Composition | [5 empty] | Molar Composition |  |  |  | S17 |  |  | Molar Composition
[7 empty] | AM | [12 empty] | AM | [5 empty] | AM | [6 empty] | AM
[7 empty] | EO |  | 1 | [10 empty] | EO |  | 0.32629 |  |  |  | EO |  | 0.32629 |  | Total Mass Flowrate (kg/hr) |  | 2938.7626 | EO |  | 0.0029932
[7 empty] | MEA | [12 empty] | MEA |  | 0.67319 |  |  |  | MEA |  | 0.67319 |  | Total Molar Flowrate (kmol/hr) |  | 66.7097 | MEA |  | 0.30877
[7 empty] | DEA | [12 empty] | DEA |  | 0.0005152 |  |  |  | DEA |  | 0.0005152 |  | Components Molar Flowrate (kmol/hr) |  |  | DEA |  | 0.0002363
[7 empty] | TEA | [12 empty] | TEA | [5 empty] | TEA |  |  |  | AM |  |  | TEA
[7 empty] | EG | [12 empty] | EG | [5 empty] | EG |  |  |  | EO | ṅ17 | 66.7097 | EG |  | 0.688
[7 empty] | Vapour Fraction |  | 1 | [10 empty] | Vapour Fraction |  | 1 |  |  |  | Vapour Fraction |  | 0 |  | MEA |  |  | Vapour Fraction |  | 0
[7 empty] | Total Mole Fraction |  | 1 | [10 empty] | Total Mole Fraction |  | 1 |  |  |  | Total Mole Fraction |  | 1 |  | DEA |  |  | Total Mole Fraction |  | 1
[7 empty] | T (°C) |  | 350 | [10 empty] | T (°C) |  | 170 |  |  |  | T (°C) |  | 6 |  | TEA |  |  | T (°C) |  | 6 |  |  | S19
[7 empty] | P (atm) |  | 1 | [10 empty] | P (atm) |  | 1 |  |  |  | P (atm) |  | 1 |  | EG |  |  | P (atm) |  | 1
[7 empty] | H (kJ/hr) |  | 6362282.7734 | [10 empty] | H (kJ/hr) |  | 2604648.2917 |  |  |  | H (kJ/hr) |  | -11767907.8964 |  | Molar Composition |  |  | H (kJ/hr) |  | -32268994.7506
[30 empty] | AM | [5 empty] | Total Mass Flowrate (kg/hr) |  | 8552.776
|  | S2 |  |  | S4 | [24 empty] | EO |  | 1 |  |  |  | Total Molar Flowrate (kmol/hr) |  | 140.3985
[30 empty] | MEA | [5 empty] | Components Molar Flowrate (kmol/hr)
[30 empty] | DEA | [5 empty] | AM
[30 empty] | TEA | [5 empty] | EO | ṅ18a | 1.3614
Total Mass Flowrate (kg/hr) |  | 9687.5 | Total Mass Flowrate (kg/hr) |  | 9687.5 | [9 empty] | S9 | [14 empty] | EG | [5 empty] | MEA | ṅ18b | 139.0371
Total Molar Flowrate (kmol/hr) |  | 219.9056 | Total Molar Flowrate (kmol/hr) |  | 219.9056 | [24 empty] | Vapour Fraction |  | 0 |  |  |  | DEA
Components Molar Flowrate (kmol/hr) |  |  | Components Molar Flowrate (kmol/hr) | [26 empty] | Total Mole Fraction |  | 1 |  |  |  | TEA
AM |  |  | AM |  |  | S21 | [6 empty] | Total Mass Flowrate (kg/hr) |  | 15554.8796 | [14 empty] | T (°C) |  | 6 |  |  |  | EG
EO | ṅ2 | 219.9056 | EO | ṅ4 | 219.9056 | [7 empty] | Total Molar Flowrate (kmol/hr) |  | 240.0403 | [14 empty] | P (atm) |  | 1 |  |  |  | Molar Composition
MEA |  |  | MEA |  |  | Total Mass Flowrate (kg/hr) |  | 2938.7626 |  |  |  |  | Components Molar Flowrate (kmol/hr) | [16 empty] | H (kJ/hr) |  | -1788296.9222 |  |  |  | AM
DEA |  |  | DEA |  |  | Total Molar Flowrate (kmol/hr) |  | 66.7097 |  |  |  |  | AM | [22 empty] | EO |  | 0.0096968
TEA |  |  | TEA |  |  | Components Molar Flowrate (kmol/hr) | [6 empty] | EO |  | 68.0711 | [20 empty] | MEA |  | 0.9903
EG |  |  | EG |  |  | AM | [6 empty] | MEA |  | 143.3076 | [20 empty] | DEA
Molar Composition |  |  | Molar Composition |  |  | EO | ṅ21 | 66.7097 |  |  |  |  | DEA |  | 10.7481 | [20 empty] | TEA
AM |  |  | AM |  |  | MEA | [6 empty] | TEA |  | 17.9135 | [20 empty] | EG
EO |  | 1 | EO |  | 1 | DEA | [6 empty] | EG | [22 empty] | Vapour Fraction |  | 0
MEA |  |  | MEA |  |  | TEA | [6 empty] | Molar Composition | [22 empty] | Total Mole Fraction |  | 1
DEA |  |  | DEA |  |  | EG | [6 empty] | AM | [22 empty] | T (°C) |  | 165
TEA |  |  | TEA |  |  | Molar Composition | [6 empty] | EO |  | 0.28358 | [20 empty] | P (atm) |  | 1
EG |  |  | EG |  |  | AM | [6 empty] | MEA |  | 0.59701 | [20 empty] | H (kJ/hr) |  | -5321475.7102
Vapour Fraction |  | 1 | Vapour Fraction |  | 1 | EO |  | 1 |  |  |  |  | DEA |  | 0.044776
Total Mole Fraction |  | 1 | Total Mole Fraction |  | 1 | MEA | [6 empty] | TEA |  | 0.074627
T (°C) |  | 25 | T (°C) |  | 350 | DEA | [6 empty] | EG
P (atm) |  | 1 | P (atm) |  | 1 | TEA | [6 empty] | Vapour Fraction |  | 0
H (kJ/hr) |  | 0 | H (kJ/hr) |  | 4881461.4579 | EG | [6 empty] | Total Mole Fraction |  | 1
[6 empty] | Vapour Fraction |  | 1 |  |  |  |  | T (°C) |  | 10
[6 empty] | Total Mole Fraction |  | 1 |  |  |  |  | P (atm) |  | 1
[6 empty] | T (°C) |  | 350 |  |  |  |  | H (kJ/hr) |  | -14954359.2959
[6 empty] | P (atm) |  | 1
[6 empty] | H (kJ/hr) |  | 1480821.3155
[19 empty] | S12 | [10 empty] | S14
[18 empty] | Total Mass Flowrate (kg/hr) |  | 3966.2549 | [8 empty] | Total Mass Flowrate (kg/hr) |  | 2304.4927
[18 empty] | Total Molar Flowrate (kmol/hr) |  | 31.4202 | [8 empty] | Total Molar Flowrate (kmol/hr) |  | 15.5412
[18 empty] | Components Molar Flowrate (kmol/hr) | [10 empty] | Components Molar Flowrate (kmol/hr)
[18 empty] | AM | [9 empty] | S13 | AM
[18 empty] | EO | [10 empty] | EO
[18 empty] | MEA | ṅ12a | 2.8662 | [5 empty] | Total Mass Flowrate (kg/hr) |  | 1661.7623 | MEA
[18 empty] | DEA | ṅ12b | 10.6406 | [5 empty] | Total Molar Flowrate (kmol/hr) |  | 15.879 | DEA | ṅ14a | 0.31922
[18 empty] | TEA | ṅ12c | 17.9135 | [5 empty] | Components Molar Flowrate (kmol/hr) |  |  | TEA | ṅ14b | 15.2219
[18 empty] | EG | [7 empty] | AM |  |  | EG
[18 empty] | Molar Composition | [7 empty] | EO |  |  | Molar Composition
[18 empty] | AM | [7 empty] | MEA | ṅ13a | 2.8662 | AM
[18 empty] | EO | [7 empty] | DEA | ṅ13b | 10.3214 | EO
[18 empty] | MEA |  | 0.09122 | [5 empty] | TEA | ṅ13c | 2.6915 | MEA
[18 empty] | DEA |  | 0.33865 | [5 empty] | EG |  |  | DEA |  | 0.02054
[18 empty] | TEA |  | 0.57013 | [5 empty] | Molar Composition |  |  | TEA |  | 0.97946
[18 empty] | EG | [7 empty] | AM |  |  | EG
[18 empty] | Vapour Fraction |  | 0 | [5 empty] | EO |  |  | Vapour Fraction |  | 0
[18 empty] | Total Mole Fraction |  | 1 | [5 empty] | MEA |  | 0.1805 | Total Mole Fraction |  | 1
[18 empty] | T (°C) |  | 250 | [5 empty] | DEA |  | 0.65 | T (°C) |  | 335
[18 empty] | P (atm) |  | 1 | [5 empty] | TEA |  | 0.1695 | P (atm) |  | 1
[18 empty] | H (kJ/hr) |  | -785407.1263 | [5 empty] | EG |  |  | H (kJ/hr) |  | 197749.8972
[26 empty] | Vapour Fraction |  | 0
[26 empty] | Total Mole Fraction |  | 1
[26 empty] | T (°C) |  | 269
[26 empty] | P (atm) |  | 1
[26 empty] | H (kJ/hr) |  | -294328.4783
Storage Tank AM
Heater 1
Reactor
Cooler 1
Phase Separator
Heater 3
Ammonia Holding Tank
Distillation Column 1
Cooler 2
Liquid-Liquid Extractor
Storage Tank Solvent
Solvent Collection Tank
Distillation Column 3
Main Product Tank
Heater 4
Distillation Column 2
By Product 2 Tank
By Product 1 Tank
Storage Tank EO
Heater 2
Holding Tank

## Conversion
Conversion of 100,000 metric tonnes of Ethylene Oxide (EO) per year:
0.001 | metric ton (tonne) | = | 1 | kg
1 | kmol C₂H₄O | = | 44.053 | kg C₂H₄O
1 | year | = | 330 | days
1 | day | = | 24 | hours
Basis: 100,000 metric tonnes of EO entering the reactor
100000 | metric tonnes C₂H₄O | 1 | kg C₂H₄O | 1 | kmol C₂H₄O | 1 | year | 1 | day | = | 286.6153 | kmol/hr EO
year |  | 0.001 | metric tonnes C₂H₄O | 44.053 | kg C₂H₄O | 330 | days | 24 | hours

## Database
Source: i. Textbook: Felder's Elementary Principles of Chemical Process Global Edition
ii. Chemical Properties Handbook: Physical, Thermodynamic, Environmental, Transport, Safety, and Health Related Properties for Organic and Inorganic Chemicals
iii. Link: https://www.chemeo.com/cid/20-170-0/Monoethanolamine
iv. Link: https://www.chemeo.com/cid/30-006-1/Diethanolamine
v. Link: https://www.chemeo.com/cid/64-895-8/Triethanolamine
Table 1.1: Physical Properties Data | [6 empty] | vi. Link: https://webbook.nist.gov/cgi/cbook.cgi?ID=C107211&Mask=1EFF
Substance | Formula | Symbol | Mol. Wt. (g/mol) | Tm (K) | ∆Ĥm (kJ/mol) | Tb (K) | ∆Ĥv (kJ/mol) | Tc (K) | Pc (bar) | Standard ∆Ĥf,v (kJ/mol) | Standard ∆Ĥf (kJ/mol)
Ammonia | NH₃ | AM | 17.03 | 195.35 | 5.653 | 239.72 | 23.351 | 405.5 | 112.7747 | -46.19 | -67.2 (l)
Ethylene oxide | C₂H₄O | EO | 44.053 | 161.45 | 5.171 | 283.85 | Table 1.2 | 469.15 | 71.94 | -52.63 | -95.7 (l)
Monoethanolamine | C₂H₇NO | MEA | 61.084 | 283.65 | 10.22 | 444.15 |  | 638 | 68.7 | -203.05 | -507.50 (l)
Diethanolamine | C₄H₁₁NO₂ | DEA | 105.1356 | 301.15 | 19.39 | 542.04 |  | 715 | 32.7 | -397.1 | -493.80 (s)
Triethanolamine | C₆H₁₅NO₃ | TEA | 149.19 | 294.35 | 26.58 | 608.55 |  | 787 | 24.5 | -558.3 | -664.20 (l)
Ethylene glycol | C₂H₆O₂ | EG | 62.07 | 260.15 | 9.958 | 470.35 |  | 744.6 | 46 | -387.1 | -451.50 (l)
Therminol VP-1 | 73.5% C12H10O & 26.5% C12H10 | TVP | 166 | - | - | 530.15 | 294.2995 | - | - | - | -
(in kJ/kg)
Table 1.2: Enthalpy of Vaporization Data |  |  |  | Formula： |  |  | Source: i. Chemical Properties Handbook: Physical, Thermodynamic, Environmental, Transport, Safety, and Health Related Properties for Organic and Inorganic Chemicals
Substance | A | Tc (K) | n | Tmin (K) | Tmax (K) | Tb (K) | Ĥv at Tb (kJ/ mol)
Ethylene oxide | 36.474 | 469.15 | 0.377 | 160.71 | 469.15 | 283.85 | 25.7
Monoethanolamine | 74.024 | 638 | 0.304 | 283.65 | 638 | 444.15 | 51.53
Diethanolamine | 103.4 | 715 | 0.333 | 301.15 | 715 | 542.04 | 64.46
Triethanolamine | 120.6 | 787 | 0.354 | 294.35 | 787 | 608.55 | 70.68
Ethylene glycol | 88.2 | 645 | 0.397 | 260.15 | 645 | 470.35 | 56.9
Table 1.3: Heat Capacity of Gas Data |  |  | Formula: |  |  |  | Source: i. Chemical Properties Handbook: Physical, Thermodynamic, Environmental, Transport, Safety, and Health Related Properties for Organic and Inorganic Chemicals
Substance | A | B | C | D | E | F | Tmin (K) | Tmax (K)
Ammonia | 33.573 | -0.012581 | 8.8906e-05 | -7.1783e-08 | 1.8569e-11 | - | 100 | 1500
Ethylene oxide | 30.827 | -0.0076041 | 0.00032347 | -3.2747e-07 | 9.7271e-11 | - | 50 | 1500
Monoethanolamine | -0.555 | 0.37003 | -0.00031976 | 1.5834e-07 | -3.2344e-11 | - | 298 | 1500
Diethanolamine | -5.264 | 0.61929 | -0.00049545 | 2.1789e-07 | -3.8987e-11 | - | 298 | 1500
Triethanolamine | 37.73 | 0.49155 | 0.00035952 | -8.2287e-07 | 3.5374e-10 | - | 298 | 1200
Ethylene glycol | 48.218 | 0.19073 | -6.6117e-05 | -1.8834e-08 | 1.2555e-11 | - | 200 | 1500
Therminol VP-1 (kJ/kg.K) | -5426 | 62.48 | -0.2532 | 0.0005432 | -5.842e-07 | 2.508e-10 | - | -
Table 1.4: Heat Capacity of Liquid Data |  |  | Formula: |  |  |  | Source: i. Chemical Properties Handbook: Physical, Thermodynamic, Environmental, Transport, Safety, and Health Related Properties for Organic and Inorganic Chemicals
Substance | A | B | C | D | Tmin | Tmax | Cp (J/ mol.K ) at 25°C
Ammonia | -182.157 | 3.3618 | -0.014398 | 2.0371e-05 | 195 | 385 | 80.16
Ethylene oxide | 35.72 | 0.42908 | -0.0015473 | 2.407e-06 | 162 | 422 | 89.9
Monoethanolamine | 23.111 | 1.2283 | -0.0031218 | 3.0714e-06 | 285 | 574 | 193.21
Diethanolamine | 76.703 | 1.0821 | -0.002486 | 2.2497e-06 | 302 | 644 | -
Triethanolamine | 179.047 | 1.2436 | -0.0026631 | 2.3379e-06 | 295 | 708 | 375.06
Ethylene glycol | 75.878 | 0.64182 | -0.0016493 | 1.6937e-06 | 261 | 581 | 165.52
Therminol VP-1 (kJ/kg.K) | 382.11 | 4.342 | -0.00145 | - | - | - | 2.128 | (in kJ/kg.K)
Table 1.4: Vapour Pressure |  |  | Formula: |  |  |  | Source: i. Chemical Properties Handbook: Physical, Thermodynamic, Environmental, Transport, Safety, and Health Related Properties for Organic and Inorganic Chemicals
Substance | A | B | C | D | E
Ammonia | 37.1575 | -2027.7 | -11.601 | 0.0074625 | -9.5811e-12
Ethylene oxide | 39.9235 | -2359.5 | -12.517 | 0.0069835 | -1.1101e-13
Monoethanolamine | 72.9125 | -5859.5 | -21.914 | -7.1511e-10 | 5.9841e-06
Diethanolamine | 122.0877 | -8842.2 | -40.422 | 0.014062 | 1.1986e-12
Triethanolamine | 135.3206 | -10312 | -44.637 | 0.014368 | -1.7552e-13
Ethylene glycol | 82.4062 | -6347.2 | -25.433 | -2.3732e-09 | 8.7467e-06
Table 1.5: Density of Liquid Data |  |  | Formula: |  |  |  | Source: i. Chemical Properties Handbook: Physical, Thermodynamic, Environmental, Transport, Safety, and Health Related Properties for Organic and Inorganic Chemicals
Substance | A | B | n | Tc | Tmin | Tmax | Density (g/mL ) at 25°C
Ammonia | 0.23689 | 0.25471 | 0.2887 | 405.65 | 195.41 | 405.65 | 0.602
Ethylene oxide | 0.31402 | 0.26089 | 0.28253 | 469.15 | 161.45 | 469.15 | 0.862
Monoethanolamine | 0.27149 | 0.22411 | 0.2015 | 638 | 283.65 | 638 | 1.014
Diethanolamine | 0.30126 | 0.23968 | 0.1892 | 715 | 301.15 | 715 | -
Triethanolamine | 0.31608 | 0.24801 | 0.2035 | 787 | 294.35 | 787 | 1.12
Ethylene glycol | 0.32503 | 0.25499 | 0.172 | 645 | 260.15 | 645 | 1.11
Table 1.6: Viscosity of Liquid Data |  |  | Formula: |  |  |  | Source: i. Chemical Properties Handbook: Physical, Thermodynamic, Environmental, Transport, Safety, and Health Related Properties for Organic and Inorganic Chemicals
Substance | A | B | C | D | Tmin | Tmax | Viscosity (cp) at 25°C
Ammonia | -8.591 | 876.4 | 0.02681 | -3.612e-05 | 195 | 406 | 0.135
Ethylene oxide | -5.7794 | 670.2 | 0.015686 | -1.9462e-05 | 190 | 469 | 0.26
Monoethanolamine | -13.1818 | 2859.6 | 0.020826 | -1.423e-05 | 288 | 638 | 22.577
Diethanolamine | -27.9385 | 5954.7 | 0.04412 | -2.5871e-05 | 301 | 715 | -
Triethanolamine | -21.0078 | 4793.5 | 0.031279 | -1.7784e-05 | 294 | 787 | 652.576
Ethylene glycol | -16.9728 | 3188.6 | 0.032537 | -2.448e-05 | 261 | 645 | 17.645
Table 1.6: Surface tension |  |  | Formula: |  |  |  | Source: i. Chemical Properties Handbook: Physical, Thermodynamic, Environmental, Transport, Safety, and Health Related Properties for Organic and Inorganic Chemicals
Substance | A | Tc | n | Tmin | Tmax | σ (dyne/cm) at 25°C
Ethylene oxide | 74.7 | 469.15 | 1.141 | 160.71 | 469.15 | 23.63
Monoethanolamine | 108 | 638 | 1.22 | 283.65 | 638 | 50.24
Diethanolamine | 78.3 | 715 | 0.937 | 301.15 | 542.04 | -
Triethanolamine | 70.106 | 787 | 0.92 | 294.35 | 787 | 45.24
Ĥ_𝑣=〖𝐴(1−𝑇/𝑇_𝑐 )〗^𝑛
𝐶_𝑝=A+BT+C𝑇^2+𝐷𝑇^3+𝐸𝑇^4+𝐹𝑇^5 (𝐽/𝑚𝑜𝑙∙𝐾)
𝐶_𝑝=A+BT+C𝑇^2+𝐷𝑇^3 (𝐽/𝑚𝑜𝑙∙𝐾)
𝜎=𝐴(1−𝑇/𝑇𝑐)^(𝑛 ) (𝑑𝑦𝑛𝑒𝑠/𝑐𝑚)
〖𝑙𝑜𝑔〗_10 𝑛_𝑙𝑖𝑞=A+B/T+C𝑇^2+𝐷𝑇^2 (𝑐𝑒𝑛𝑡𝑖𝑝𝑜𝑖𝑠𝑒)
〖𝑙𝑜𝑔〗_10 𝑃=A+BT+C〖𝑙𝑜𝑔〗_10 𝑇+𝐷𝑇+𝐸𝑇^3 (𝑚𝑚𝐻𝑔)
𝜌=𝐴𝐵^(〖−(1−𝑇/𝑇_𝑐 )〗^𝑛 ) (g/mL)

## Reactor
|  |  |  | C₂H₄O (v) + NH₃ (v) → C₂H₇NO (v) (Main reaction) |  | ζ₁
|  |  |  | C₂H₇NO (v) + C₂H₄O (v) → C₄H₁₁NO₂ (v) (Side reaction 1) |  | ζ ₂
|  |  |  | C₄H₁₁NO₂ (v) + C₂H₄O (v) → C₆H₁₅NO₃ (v) (Side reaction 2) |  | ζ ₃ |  |  |  | Components | Molecular Weight (kg/kmol) | Degree of Freedom Analysis (Extent of Reaction)
[10 empty] | NH₃ (AM) | 17.031 | No. unkown labeled variable = | 6 | ( ṅ3,ṅ5,ṅ6a,ṅ6b,ṅ6c,ṅ6d,ṅ6e)
[10 empty] | C₂H₄O (EO) | 44.053 | No. independent reactions = | 3 | ( ζ₁ , ζ ₂ , ζ ₃ )
[10 empty] | C₂H₇NO (MEA) | 61.083 | No. independent reactive species = | -5 | (MEA, DEA, TEA, AM, EO)
[10 empty] | C₄H₁₁NO₂ (DEA) | 105.136 | No. independent non-reactive species = | 0
[10 empty] | C₆H₁₅NO₃ (TEA) | 149.188 | No. process specification equation = | -4 | Ps (① fcon EO main = 60%
[10 empty] | C₂H₆O₂ (EG) | 62.07 |  |  | ② fcon EO side 1 = 10%
Total Mass Flowrate (kg/hr) |  | 7322.0171 | [11 empty] | ③ selectivity of MEA over TEA= 8
Total Molar Flowrate (kmol/hr) |  | 429.9229 | [11 empty] | ④ fexcess AM = 50% )
Components Molar Flowrate (kmol/hr) | [12 empty] | 0 | can be solved
AM | ṅ3 | 429.9229
EO
MEA | [11 empty] | Ps ①
DEA | [11 empty] | fcon EO main = 60%
TEA | [11 empty] | ζ₁ | = | 0.6
EG | [11 empty] | 286.6348
Molar Composition | [11 empty] | ζ₁ | = | 171.9692 | kmol/hr
AM |  | 1
EO
MEA | [11 empty] | Ps ②
DEA | [11 empty] | fcon EO side 1 = 10%
TEA |  |  |  | Conversion of EO = 60% (Main reaction) | [7 empty] | ζ ₂ | = | 0.1
EG |  |  |  | Conversion of EO = 10% (Side reaction 1) | [7 empty] | 286.6348
Vapour Fraction |  | 1 |  | Selectivity of MEA over TEA = 8 kmol/kmol | [7 empty] | ζ ₂ | = | 28.6615 | kmol/hr
Total Mole Fraction |  | 1 |  | % excess of AM = 50%
T (°C) |  | 350 | [9 empty] | Ps ③
P (atm) |  | 1 | [9 empty] | ṅ6c | = | 8
H (kJ/hr) |  | 5670422.0475 | [9 empty] | ṅ6e
[9 empty] | S6 |  |  | ṅ6c | = | 8ṅ6e
|  |  | S3 | [8 empty] | ṅ6c | = | 8ζ ₃ | (1)
Ps ④
[6 empty] | Total Mass Flowrate (kg/hr) |  | 19948.0898 |  |  |  | fexcess AM = 0.5
[6 empty] | Total Molar Flowrate (kmol/hr) |  | 497.994 |  |  |  | 286.6153 | kmol of EO fed | 1 | mol of AM reacted
[5 empty] | S5 | Components Molar Flowrate (kmol/hr) | [5 empty] | hr |  | 1 | mol of EO reacted
[6 empty] | AM | ṅ6a | 257.9537 |  |  |  | = | 286.6153 | kmol of AM reacted / hr
|  | Total Mass Flowrate (kg/hr) |  | 12626.2626 |  | EO | ṅ6b | 68.0711
|  | Total Molar Flowrate (kmol/hr) |  | 286.6153 |  | MEA | ṅ6c | 143.3076 |  |  |  | ṅ3 - 286.6348 | = | 0.5
|  | Components Molar Flowrate (kmol/hr) |  |  |  | DEA | ṅ6d | 10.7481 |  |  |  | 286.6153
|  | AM |  |  |  | TEA | ṅ6e | 17.9135 |  |  |  | ṅ3 | = | 429.9229
|  | EO | ṅ5 | 286.6153 |  | EG
|  | MEA |  |  |  | Molar Composition | [5 empty] | MEA Balance ( in=out )
|  | DEA |  |  |  | AM |  | 0.51799 |  |  |  | ζ₁ - ζ ₂ | = | ṅ6c
|  | TEA |  |  |  | EO |  | 0.13669 |  |  |  | ṅ6c | = | 171.9809-28.6635
|  | EG |  |  |  | MEA |  | 0.28777 |  |  |  | ṅ6c | = | 143.3076 | kmol/hr MEA
|  | Molar Composition |  |  |  | DEA |  | 0.021583
|  | AM |  |  |  | TEA |  | 0.035971 |  |  |  | From (1),
|  | EO |  | 1 |  | EG | [5 empty] | ṅ6c | = | 8ζ ₃
|  | MEA |  |  |  | Vapour Fraction |  | 1 |  |  |  | ζ ₃ | = | ṅ6c
|  | DEA |  |  |  | Total Mole Fraction |  | 1 | [5 empty] | 8
|  | TEA |  |  |  | T (°C) |  | 350 |  |  |  | ζ ₃ | = | 143.3076
|  | EG |  |  |  | P (atm) |  | 1 | [5 empty] | 8
|  | Vapour Fraction |  | 1 |  | H (kJ/hr) |  | 12522338.0396 |  |  |  | ζ ₃ | = | 17.9135 | kmol/hr
|  | Total Mole Fraction |  | 1
|  | T (°C) |  | 350 | [7 empty] | AM Balance ( in=out )
|  | P (atm) |  | 1 | [7 empty] | -ζ₁ + ṅ3 | = | ṅ6a
|  | H (kJ/hr) |  | 6362282.7734 | [7 empty] | ṅ6a | = | 429.9522-171.9809
[12 empty] | ṅ6a | = | 257.9537 | kmol/hr AM
DEA balance ( in=out )
[12 empty] | ζ ₂ - ζ ₃ | = | ṅ6d
[12 empty] | ṅ6d | = | 28.6635-17.9147
[12 empty] | ṅ6d | = | 10.7481 | kmol/hr DEA
TEA balance ( in=out )
[12 empty] | ṅ6e | = | ζ ₃
[12 empty] | ṅ6e | = | 17.9135 | kmol/hr TEA
EO balance ( in=out )
[12 empty] | -ζ₁ - ζ ₂ - ζ ₃ + ṅ5 | = | ṅ6b
[12 empty] | ṅ6b | = | 286.6348-171.9809-37.3578-23.3492
[12 empty] | ṅ6b | = | 68.0711 | kmol/hr EO
Energy Balance
ΔĖp + ΔĖk + ΔḢ = Q̇ + Ẇs
Assumptions:
[12 empty] | 1 | There is no changes in elevation of height in each unit system, ΔĖp = 0
[12 empty] | 2 | There is no changes in velocity in each unit system, ΔĖk = 0
[12 empty] | 3 | There is no moving parts in each unit system, Ẇs = 0
[12 empty] | Reference state: | AM, EO, MEA, DEA, TEA (v, | 25 | °C, 1 atm )
[12 empty] | Substance | Stream 3 |  | Stream 5 |  | Stream 6
[13 empty] | ṅ in (kmol/hr) | Ĥ in (kJ/kmol) | ṅ in (kmol/hr) | Ĥ in (kJ/kmol) | ṅ in (kmol/hr) | Ĥ out (kJ/kmol)
[12 empty] | AM (v) | 429.9229 | 13189.3926 | - | - | 257.9537 | 13189.3926
[12 empty] | EO (v) | - | - | 286.6153 | 22197.9893 | 68.0711 | 22197.9893
[12 empty] | MEA (v) | - | - | - | - | 143.3076 | 37314.0587
[12 empty] | DEA (v) | - | - | - | - | 10.7481 | 62487.2193
[12 empty] | TEA (v) | - | -
[12 empty] | EO (l) | - | -
[12 empty] | MEA (l) | - | -
[12 empty] | DEA (l) | - | -
[12 empty] | TEA (l) | - | - | - | - | 17.9135 | 88762.1036
[12 empty] | EG (v) | - | - | - | - | - | -
[12 empty] | Total Enthalpy, H (kJ/hr) | 5670422.0475 |  | 6362282.7734 |  | 12522338.0396
For ΔHᵣ°,1,
[12 empty] | ΔHᵣ°,1 | = | ∑product νᵢΔĤf°,ᵢ-∑reactants νᵢΔĤf°,ᵢ
[12 empty] | ΔHᵣ°,1 | = | ΔHf°,C₂H₇NO (v) | - | ΔHf°,C₂H₄O (v) | - | ΔHf°,NH₃ (v)
[12 empty] | ΔHᵣ°,1 | = | -203.05 | - | -52.63 | - | -46.19
[12 empty] | ΔHᵣ°,1 | = | -104230 | kJ/kmol
For ΔHᵣ°,2,
[12 empty] | ΔHᵣ°,2 | = | ∑product νᵢΔĤf°,ᵢ-∑reactants νᵢΔĤf°,ᵢ
[12 empty] | ΔHᵣ°,2 | = | ΔHf°,C₄H₁₁NO₂ (v) | - | ΔHf°,C₂H₇NO (v) | - | ΔHf°,C₂H₄O (v)
[12 empty] | ΔHᵣ°,2 | = | -397.1 | - | -203.05 | - | -52.63
[12 empty] | ΔHᵣ°,2 | = | -141420 | kJ/kmol
For ΔHᵣ°,3,
[12 empty] | ΔHᵣ°,3 | = | ∑product νᵢΔĤf°,ᵢ-∑reactants νᵢΔĤf°,ᵢ
[12 empty] | ΔHᵣ°,3 | = | ΔHf°,C₆H₁₅NO₃ (v) | - | ΔHf°,C₄H₁₁NO₂ (v) | - | ΔHf°,C₂H₄O (v)
[12 empty] | ΔHᵣ°,3 | = | -558.3 | - | -397.1 | - | -52.63
[12 empty] | ΔHᵣ°,3 | = | -108570 | kJ/kmol
Ĥ1
[12 empty] | NH₃ (v, 298.15K, 1atm) |  | NH₃ (v, 623.15K, 1atm)
From Database, Table 1.3, at 623.15K,
[12 empty] | Ĥ1 | =
[12 empty] | Ĥ1 | = | 13189.3926 | kJ/kmol
Ĥ2
[12 empty] | C₂H₄O(v,298.15K,1atm) |  | C₂H₄O (v,623.15K,1atm)
From Database, Table 1.3, at 623.15K,
[12 empty] | Ĥ2 | =
[12 empty] | Ĥ2 | = | 22197.9893 | kJ/kmol
Ĥ3
[12 empty] | NH₃ (v, 298.15K, 1atm) |  | NH₃ (v, 623.15, 1atm)
From Database, Table 1.3, at 623.15K,
[12 empty] | Ĥ3 | =
[12 empty] | Ĥ3 | = | 13189.3926 | kJ/kmol
Ĥ4
[12 empty] | C₂H₄O(v,298.15K,1atm) |  | C₂H₄O (v,623.15K,1atm)
From Database, Table 1.3, at 623.15K,
[12 empty] | Ĥ4 | =
[12 empty] | Ĥ4 | = | 22197.9893 | kJ/kmol
Ĥ5
[12 empty] | C₂H₇NO (v,298.15K,1atm) |  | C₂H₇NO(v,623.15K,1atm)
From Database, Table 1.3, at 623.15K,
[12 empty] | Ĥ5 | =
[12 empty] | Ĥ5 | = | 37314.0587 | kJ/kmol
Ĥ6
[12 empty] | C₄H₁₁NO₂ (v,298.15K,1atm) |  | C₄H₁₁NO₂ (v,623.15K,1atm)
From Database, Table 1.3, at 623.15K,
[12 empty] | Ĥ6 | =
[12 empty] | Ĥ6 | = | 62487.2193 | kJ/kmol
Ĥ7
[12 empty] | C₆H₁₅NO₃ (v,298.15K,1atm) |  | C₆H₁₅NO₃(v,623.15K,1atm)
From Database, Table 1.3, at 623.15K,
[12 empty] | Ĥ7 | =
[12 empty] | Ĥ7 | = | 88762.1036 | kJ/kmol
Reactor
∫1_298.15𝐾^623.15𝐾▒〖30.827−7.6041×10^(−3) 𝑇〗+3.2347×10^(−4) 𝑇^2−3.2747×10^(−7) 𝑇^3−9.7271×10^(−11) 𝑇^4 (𝑘𝐽/𝑘𝑚𝑜𝑙∙𝐾)
∫1_298.15𝐾^623.15𝐾▒〖−0.555+3.7003×10^(−1) 𝑇−3.1976×10^(−4) 𝑇^2+1.5834×10^(−7) 𝑇^3−3.2344×10^(−11) 𝑇^4 〗 (𝑘𝐽/𝑘𝑚𝑜𝑙∙𝐾)
∫1_298.15𝐾^623.15𝐾▒〖30.827−7.6041×10^(−3) 𝑇〗+3.2347×10^(−4) 𝑇^2−3.2747×10^(−7) 𝑇^3−9.7271×10^(−11) 𝑇^4 (𝑘𝐽/𝑘𝑚𝑜𝑙∙𝐾)
∫1_298.15𝐾^623.15𝐾▒〖−5.264+6.1929×10^(−1) 𝑇−4.9545×10^(−4) 𝑇^2+2.1789×10^(−7) 𝑇^3−3.8987×10^(−11) 𝑇^4 〗 (𝑘𝐽/𝑘𝑚𝑜𝑙∙𝐾)
∫1_298.15𝐾^623.15𝐾▒〖37.730+4.9155×10^(−1) 𝑇+3.5952×10^(−4) 𝑇^2−8.2287×10^(−7) 𝑇^3+3.5374×10^(−10) 𝑇^4 〗 (𝑘𝐽/𝑘𝑚𝑜𝑙∙𝐾)
∫1_298.15𝐾^623.15𝐾▒〖33.573−1.2581×10^(−2) 𝑇〗+8.8906×10^(−5) 𝑇^2−7.1783×10^(−8) 𝑇^3+1.8569×10^(−11) 𝑇^4 (𝑘𝐽/𝑘𝑚𝑜𝑙∙𝐾)
∫1_298.15𝐾^623.15𝐾▒〖33.573−1.2581×10^(−2) 𝑇〗+8.8906×10^(−5) 𝑇^2−7.1783×10^(−8) 𝑇^3+1.8569×10^(−11) 𝑇^4 (𝑘𝐽/𝑘𝑚𝑜𝑙∙𝐾)

## Cooler 1
[8 empty] | Components | Molecular Weight (kg/kmol) |  | Degree of Freedom Analysis
| Total Mass Flowrate (kg/hr) |  | 19948.0898 | Total Mass Flowrate (kg/hr) |  | 19948.0898 |  | NH₃ (AM) | 17.031 |  | No. unkown labeled variable = | 5 | (ṅ7a, ṅ7b, ṅ7c, ṅ7d, ṅ7e)
| Total Molar Flowrate (kmol/hr) |  | 497.994 | Total Molar Flowrate (kmol/hr) |  | 497.994 |  | C₂H₄O (EO) | 44.053 |  | No. material balance spesies = | -5 | (AM, EO, MEA, DEA, TEA)
| Components Molar Flowrate (kmol/hr) |  |  | Components Molar Flowrate (kmol/hr) |  |  |  | C₂H₇NO (MEA) | 61.083 |  | No. process specification equation = | 0 | Ps
| AM | ṅ6a | 257.9537 | AM | ṅ7a | 257.9537 |  | C₄H₁₁NO₂ (DEA) | 105.136 |  |  | 0 | can be solved
| EO | ṅ6b | 68.0711 | EO | ṅ7b | 68.0711 |  | C₆H₁₅NO₃ (TEA) | 149.188
| MEA | ṅ6c | 143.3076 | MEA | ṅ7c | 143.3076 |  | C₂H₆O₂ (EG) | 62.07 |  | AM Balance ( in=out )
| DEA | ṅ6d | 10.7481 | DEA | ṅ7d | 10.7481 |  |  |  |  | ṅ6a | = | ṅ7a
| TEA | ṅ6e | 17.9135 | TEA | ṅ7e | 17.9135 |  |  |  |  | ṅ7a | = | 257.9537 | kmol / hr AM
| EG |  |  | EG
| Molar Composition |  |  | Molar Composition | [6 empty] | EO Balance (in=out )
| AM |  | 0.51799 | AM |  | 0.51799 |  |  |  |  | ṅ6b | = | ṅ7b
| EO |  | 0.13669 | EO |  | 0.13669 |  |  |  |  | ṅ7b | = | 68.0711 | kmol / hr EO
| MEA |  | 0.28777 | MEA |  | 0.28777
| DEA |  | 0.021583 | DEA |  | 0.021583 |  |  |  |  | MEA Balance ( in=out )
| TEA |  | 0.035971 | TEA |  | 0.035971 |  |  |  |  | ṅ6c | = | ṅ7c
| EG |  |  | EG | [6 empty] | ṅ7c | = | 143.3076 | kmol / hr MEA
| Vapour Fraction |  | 1 | Vapour Fraction |  | 0.51799
| Total Mole Fraction |  | 1 | Total Mole Fraction |  | 1 |  |  |  |  | DEA Balance ( in=out )
| T (°C) |  | 350 | T (°C) |  | 10 |  |  |  |  | ṅ6d | = | ṅ7d
| P (atm) |  | 1 | P (atm) |  | 1 |  |  |  |  | ṅ7d | = | 10.7481 | kmol / hr DEA
| H (kJ/hr) |  | 12522338.0396 | H (kJ/hr) |  | -15092870.9945
S6 | [6 empty] | S7 |  |  |  | TEA Balance ( in=out )
[11 empty] | ṅ6e | = | ṅ7e
[11 empty] | ṅ7e | = | 17.9135 | kmol / hr TEA
Energy Balance
ΔĖp + ΔĖk + ΔḢ = Q̇ + Ẇs
Assumptions:
[8 empty] | 1 | There is no changes in elevation of height in each unit system, ΔĖp = 0
[8 empty] | 2 | There is no changes in velocity in each unit system, ΔĖk = 0
[8 empty] | 3 | There is no moving parts in each unit system, Ẇs = 0
[8 empty] | Reference state: | AM,EO,MEA,DEA,TEA,(v, |  | 25 | °C, 1 atm)
[8 empty] | Substance | Stream 6 |  | Stream 7
[9 empty] | ṅ in (kmol/hr) | Ĥ in (kJ/kmol) | ṅ out (kmol/hr) | Ĥ out (kJ/kmol)
[8 empty] | AM (v） | 257.9537 | 13189.3926 | 257.9537 | -536.9633
[8 empty] | EO (v） | 68.0711 | 22197.9893 | - | -
[8 empty] | MEA (v） | 143.3076 | 37314.0587 | - | -
[8 empty] | DEA (v) | 10.7481 | 62487.2193 | - | -
[8 empty] | TEA (v) | 17.9135 | 88762.1036 | - | -
[8 empty] | EO (l) | - | - | 68.0711 | -26456.9805
[8 empty] | MEA (l） | - | - | 143.3076 | -69971.5347
[8 empty] | DEA (l） | - | - | 10.7481 | -87512.9925
[8 empty] | TEA (l) | - | - | 17.9135 | -121994.9798
[8 empty] | EG (v) | - | - | - | -
[8 empty] | Total Enthalpy, H (kJ/hr) | 12522338.0396 |  | -15092870.9945
Ĥ1
[8 empty] | NH₃ (v, 298.15K, 1atm) |  | NH₃ (v, 623.15, 1atm)
From Database, Table 1.3, at 623.15K,
[8 empty] | Ĥ1 | =
[8 empty] | Ĥ1 | = | 13189.3926 | kJ/kmol
Ĥ2
[8 empty] | C₂H₄O(v,298.15K,1atm) |  | C₂H₄O(v,623.15K,1atm)
From Database, Table 1.3, at 623.15K,
[8 empty] | Ĥ2 | =
[8 empty] | Ĥ2 | = | 22197.9893 | kJ/kmol
Ĥ3
[8 empty] | C₂H₇NO (v,298.15K,1atm) |  | C₂H₇NO (v,623.15K,1atm)
From Database, Table 1.3, at 623.15K,
[8 empty] | Ĥ3 | =
[8 empty] | Ĥ3 | = | 37314.0587 | kJ/kmol
Ĥ4
[8 empty] | C₄H₁₁NO₂ (v,298.15K,1atm) |  | C₄H₁₁NO₂ (v,623.15K,1atm)
From Database, Table 1.3, at 623.15K,
[8 empty] | Ĥ4 | =
[8 empty] | Ĥ4 | = | 62487.2193 | kJ/kmol
Ĥ5
[8 empty] | C₆H₁₅NO₃ (v,298.15K,1atm) |  | C₆H₁₅NO₃ (v,623.15K,1atm)
From Database, Table 1.3, at 623.15K,
[8 empty] | Ĥ5 | =
[8 empty] | Ĥ5 | = | 88762.1036 | kJ/kmol
Ĥ6
[8 empty] | NH₃ (v,298.15K,1atm) |  | NH₃ (v,283.15,1atm)
From Database, Table 1.3, at 283.15K,
[8 empty] | Ĥ6 | =
[8 empty] | Ĥ6 | = | -536.9633 | kJ/kmol
Ĥ7
[8 empty] | C₂H₄O (v,298.15K,1atm) |  |  |  | C₂H₄O(l,283.15K,1atm)
[9 empty] | Ĥ7a |  | Ĥ7c
[9 empty] | C₂H₄O(v,283.85K,1atm) | Ĥ7b | C₂H₄O(l,283.85K,1atm)
From Database, Table 1.3, at 283.85K,
[8 empty] | Ĥ7a | =
[8 empty] | Ĥ7a | = | -695.4862
From Database, Table 1.1, at 283.85K,
[8 empty] | Ĥ7b | = | -ΔĤv,C₂H₄O
[8 empty] | Ĥ7b | = | -25700 | kJ/kmol
From Database, Table 1.4, at 283.15K,
[8 empty] | Ĥ7c | =
[8 empty] | Ĥ7c | = | -61.4943 | kJ/kmol
[8 empty] | Ĥ7 | = | Ĥ7a | + | Ĥ7b | + | Ĥ7c
[8 empty] | Ĥ7 | = | -26456.9805 | kJ/kmol
Ĥ8
[8 empty] | C₂H₇NO (v,298.15K,1atm) |  |  |  | C₂H₇NO (l,283.15K,1atm)
[8 empty] | Ĥ8a |  |  | Ĥ8c
[9 empty] | C₂H₇NO (v,444.15K,1atm) | Ĥ8b | C₂H₇NO (l,444.15K,1atm)
From Database, Table 1.3, at 444.15K,
[8 empty] | Ĥ8a | =
[8 empty] | Ĥ8a | = | 14587.3154
From Database, Table 1.1, at 444.15K,
[8 empty] | Ĥ8b | = | -ΔĤv,C₂H₇NO
[8 empty] | Ĥ8b | = | -51530 | kJ/kmol
From Database, Table 1.4, at 283.15K,
[8 empty] | Ĥ8c | =
[8 empty] | Ĥ8c | = | -33028.8501 | kJ/kmol
[8 empty] | Ĥ8 | = | Ĥ8a | + | Ĥ8b | + | Ĥ8c
[8 empty] | Ĥ8 | = | -69971.5347 | kJ/kmol
Ĥ9
[8 empty] | C₄H₁₁NO₂ (v,298.15K,1atm) |  |  |  | C₄H₁₁NO₂ (l,283.15K,1atm)
[9 empty] | Ĥ9a |  | Ĥ9c
[9 empty] | C₄H₁₁NO₂ (v,542.04K,1atm) | Ĥ9b | C₄H₁₁NO₂ (l,542.04K,1atm)
From Database, Table 1.3, at 542.04K,
[8 empty] | Ĥ9a | =
[8 empty] | Ĥ9a | = | 44168.0853
From Database, Table 1.1, at 542.04K,
[8 empty] | Ĥ9b | = | -ΔĤv,C₄H₁₁NO₂
[8 empty] | Ĥ9b | = | -64460 | kJ/kmol
From Database, Table 1.4, at 283..15K,
[8 empty] | Ĥ9c | =
[8 empty] | Ĥ9c | = | -67221.0778 | kJ/kmol
[8 empty] | Ĥ9 | = | Ĥ9a | + | Ĥ9b | + | Ĥ9c
[8 empty] | Ĥ9 | = | -87512.9925 | kJ/kmol
Ĥ10
[8 empty] | C₆H₁₅NO₃ (v,298.15K,1atm) |  |  |  | C₆H₁₅NO₃ (l,283.15K,1atm)
[9 empty] | Ĥ10a |  | Ĥ10c
[9 empty] | C₆H₁₅NO₃ (v,608.55K,1atm) | Ĥ10b | C₆H₁₅NO₃ (l,608.55K,1atm)
From Database, Table 1.3, at 608.55K,
[8 empty] | Ĥ10a | =
[8 empty] | Ĥ10a | = | 83864.045
From Database, Table 1.1, at 608.55K,
[8 empty] | Ĥ10b | = | -ΔĤv,C₆H₁₅NO₃
[8 empty] | Ĥ10b | = | -70680 | kJ/kmol
From Database, Table 1.4, at 283.15K,
[8 empty] | Ĥ10c | =
[8 empty] | Ĥ10c | = | -135179.0247 | kJ/kmol
[8 empty] | Ĥ10 | = | Ĥ10a | + | Ĥ10b | + | Ĥ10c
[8 empty] | Ĥ10 | = | -121994.9798 | kJ/kmol
Cooler 1
∫25_298.15𝐾^623.15𝐾▒〖30.827−7.6041×10^(−3) 𝑇〗+3.2347×10^(−4) 𝑇^2−3.2747×10^(−7) 𝑇^3−9.7271×10^(−11) 𝑇^4 (𝑘𝐽/𝑘𝑚𝑜𝑙∙𝐾)
∫25_298.15𝐾^623.15𝐾▒〖−0.555+3.7003×10^(−1) 𝑇〗−3.1976×10^(−4) 𝑇^2+1.5834×10^(−7) 𝑇^3−3.2344×10^(−11) 𝑇^4 (𝑘𝐽/𝑘𝑚𝑜𝑙∙𝐾)
∫25_298.15𝐾^623.15𝐾▒〖−5.264+6.1929×10^(−1) 𝑇〗−4.9545×10^(−4) 𝑇^2+2.1789×10^(−7) 𝑇^3−3.8987×10^(−11) 𝑇^4 (𝑘𝐽/𝑘𝑚𝑜𝑙∙𝐾)
∫25_298.15𝐾^623.15𝐾▒〖37.730+4.9155×10^(−1) 𝑇〗+3.5952×10^(−4) 𝑇^2−8.2287×10^(−7) 𝑇^3+3.5374×10^(−10) 𝑇^4 (𝑘𝐽/𝑘𝑚𝑜𝑙∙𝐾)
∫25_298.15𝐾^283.85𝐾▒〖30.827−7.6041×10^(−3) 𝑇〗+3.2347×10^(−4) 𝑇^2−3.2747×10^(−7) 𝑇^3−9.7271×10^(−11) 𝑇^4 (𝑘𝐽/𝑘𝑚𝑜𝑙∙𝐾)
∫25_283.85𝐾^283.15𝐾▒〖35.72+4.2908×10^(−1) 𝑇−1.5473×10^(−3) 𝑇^2 〗+2.4070×10^(−6) 𝑇^3 (𝑘𝐽/𝑘𝑚𝑜𝑙∙𝐾)
∫25_298.15𝐾^444.15𝐾▒〖−0.555+3.7003×10^(−1) 𝑇〗−3.1976×10^(−4) 𝑇^2+1.5834×10^(−7) 𝑇^3−3.2344×10^(−11) 𝑇^4 (𝑘𝐽/𝑘𝑚𝑜𝑙∙𝐾)
∫25_444.15𝐾^283.15𝐾▒〖23.111+1.2283×10^0 𝑇−3.1218×10^(−3) 𝑇^2 〗+3.0714×10^(−6) 𝑇^3 (𝑘𝐽/𝑘𝑚𝑜𝑙∙𝐾)
∫25_298.15𝐾^542.04𝐾▒〖−5.264+6.1929×10^(−1) 𝑇〗−4.9545×10^(−4) 𝑇^2+2.1789×10^(−7) 𝑇^3−3.8987×10^(−11) 𝑇^4 (𝑘𝐽/𝑘𝑚𝑜𝑙∙𝐾)
∫25_542.04𝐾^283.15𝐾▒〖76.703+1.0821×10^0 𝑇−2.4860×10^(−3) 𝑇^2 〗+2.2497×10^(−6) 𝑇^3 (𝑘𝐽/𝑘𝑚𝑜𝑙∙𝐾)
∫25_298.15𝐾^608.55𝐾▒〖37.730+4.9155×10^(−1) 𝑇〗+3.5952×10^(−4) 𝑇^2−8.2287×10^(−7) 𝑇^3+3.5374×10^(−10) 𝑇^4 (𝑘𝐽/𝑘𝑚𝑜𝑙∙𝐾)
∫25_608.55𝐾^283.15𝐾▒〖179.047+1.2436×10^0 𝑇−2.6631×10^(−3) 𝑇^2 〗+2.3379×10^(−6) 𝑇^3 (𝑘𝐽/𝑘𝑚𝑜𝑙∙𝐾)
∫1_298.15𝐾^623.15𝐾▒〖33.573−1.2581×10^(−2) 𝑇〗+8.8906×10^(−5) 𝑇^2−7.1783×10^(−8) 𝑇^3+1.8569×10^(−11) 𝑇^4 (𝑘𝐽/𝑘𝑚𝑜𝑙∙𝐾)
∫1_298.15𝐾^283.15𝐾▒〖33.573−1.2581×10^(−2) 𝑇〗+8.8906×10^(−5) 𝑇^2−7.1783×10^(−8) 𝑇^3+1.8569×10^(−11) 𝑇^4 (𝑘𝐽/𝑘𝑚𝑜𝑙∙𝐾)

## Phase Separator
[7 empty] | Total Mass Flowrate (kg/hr) |  | 4393.2102
[7 empty] | Total Molar Flowrate (kmol/hr) |  | 257.9537
[7 empty] | Components Molar Flowrate (kmol/hr) |  |  |  | Components | Molecular Weight (kg/kmol) | Degree of Freedom Analysis
[7 empty] | AM | ṅ8 | 257.9537 |  | NH₃ (AM) | 17.031 | No. unkown labeled variable = | 5 | (ṅ8, ṅ9a, ṅ9b, ṅ9c, ṅ9d)
[7 empty] | EO |  |  |  | C₂H₄O (EO) | 44.053 | No. material balance spesies = | -5 | (AM, EO, MEA, DEA, TEA)
[7 empty] | MEA |  |  |  | C₂H₇NO (MEA) | 61.083 | No. process specification equation = | 0 | Ps
[7 empty] | DEA |  |  |  | C₄H₁₁NO₂ (DEA) | 105.136 |  | 0 | can be solved
[7 empty] | TEA |  |  |  | C₆H₁₅NO₃ (TEA) | 149.188
[7 empty] | EG |  |  |  | C₂H₆O₂ (EG) | 62.07 | AM Balance ( in=out )
[7 empty] | Molar Composition | [5 empty] | ṅ7a | = | ṅ8
[7 empty] | AM |  | 1 |  |  |  | 257.9537 | = | ṅ8
[7 empty] | EO | [5 empty] | ṅ8 | = | 257.9537 | kmol / hr AM
MEA
[7 empty] | DEA | [5 empty] | EO Balance (in=out )
[7 empty] | TEA | [5 empty] | ṅ7b | = | ṅ9a
[7 empty] | EG | [5 empty] | 68.0711 | = | ṅ9a
[7 empty] | Vapour Fraction |  | 1 |  |  |  | ṅ9a | = | 68.0711 | kmol / hr EO
| Total Mass Flowrate (kg/hr) |  | 19948.0898 |  |  |  | Total Mole Fraction |  | 1
| Total Molar Flowrate (kmol/hr) |  | 497.994 |  |  |  | T (°C) |  | 10 |  |  |  | MEA Balance ( in=out )
| Components Molar Flowrate (kmol/hr) | [5 empty] | P (atm) |  | 1 |  |  |  | ṅ7c |  | ṅ9b
| AM | ṅ7a | 257.9537 |  |  |  | H (kJ/hr) |  | -138511.6986 |  |  |  | 143.3076 | = | ṅ9b
| EO | ṅ7b | 68.0711 | [9 empty] | ṅ9b | = | 143.3076 | kmol / hr MEA
| MEA | ṅ7c | 143.3076 | [6 empty] | S8
| DEA | ṅ7d | 10.7481 | [9 empty] | DEA Balance ( in=out )
| TEA | ṅ7e | 17.9135 | [9 empty] | ṅ7d | =
| EG | [11 empty] | 10.7481 | = | ṅ9c
| Molar Composition | [11 empty] | ṅ9c | = | 10.7481 | kmol / hr DEA
| AM |  | 0.51799
| EO |  | 0.13669 | [9 empty] | TEA Balance ( in=out )
| MEA |  | 0.28777 | [9 empty] | ṅ7e | = | ṅ9d
| DEA |  | 0.021583 | [9 empty] | 17.9135 | = | ṅ9d
| TEA |  | 0.035971 | [9 empty] | ṅ9d | = | 17.9135 | kmol / hr TEA
EG
| Vapour Fraction |  | 0.51799 | [9 empty] | Energy Balance
| Total Mole Fraction |  | 1 | [9 empty] | ΔĖp + ΔĖk + ΔḢ = Q̇ + Ẇs
| T (°C) |  | 10
S7 | P (atm) |  | 1 | [9 empty] | Assumptions:
| H (kJ/hr) |  | -15092870.9945 | [9 empty] | 1 | There is no changes in elevation of height in each unit system, ΔĖp = 0
[13 empty] | 2 | There is no changes in velocity in each unit system, ΔĖk = 0
[13 empty] | 3 | There is no moving parts in each unit system, Ẇs = 0
[13 empty] | Reference state: | AM,EO,MEA,DEA,TEA (v |  | 25 | °C, 1 atm)
[13 empty] | Substance | Stream 7 |  | Stream 8 |  | Stream 9
[14 empty] | ṅ in (kmol/hr) | Ĥ in (kJ/kmol) | ṅ out (kmol/hr) | Ĥ out (kJ/kmol) | ṅ out (kmol/hr) | Ĥ out (kJ/kmol)
[13 empty] | AM (v） | 257.9537 | -536.9633 | 257.9537 | -536.9633 | - | -
[13 empty] | EO (v） | - | - | - | - | - | -
[13 empty] | MEA (v) | - | - | - | - | - | -
|  |  | Total Mass Flowrate (kg/hr) |  | 15554.8796 | [7 empty] | DEA (v) | - | - | - | - | - | -
|  |  | Total Molar Flowrate (kmol/hr) |  | 240.0403 | [7 empty] | TEA (v) | - | - | - | - | - | -
|  |  | Components Molar Flowrate (kmol/hr) | [9 empty] | EO (l) | 68.0711 | -26456.9805 | - | - | 68.0711 | -26456.9805
|  |  | AM | [9 empty] | MEA (l) | 143.3076 | -69971.5347 | - | - | 143.3076 | -69971.5347
|  |  | EO | ṅ9a | 68.0711 | [7 empty] | DEA (l) | 10.7481 | -87512.9925 | - | - | 10.7481 | -87512.9925
|  |  | MEA | ṅ9b | 143.3076 | [7 empty] | TEA (l) | 17.9135 | -121994.9798 | - | - | 17.9135 | -121994.9798
|  |  | DEA | ṅ9c | 10.7481 | [7 empty] | EG (v) | - | - | - | - | - | -
|  |  | TEA | ṅ9d | 17.9135 | [7 empty] | Total Enthalpy, H (kJ/hr) | -15092870.9945 |  | -138511.6986 |  | -14954359.2959
EG
Molar Composition
AM
|  |  | EO |  | 0.28358 | [8 empty] | Ĥ1
|  |  | MEA |  | 0.59701 | [7 empty] | NH₃ (v,298.15K,1atm) |  | NH₃ (v,283.15,1atm)
|  |  | DEA |  | 0.044776
|  |  | TEA |  | 0.074627 | [7 empty] | From Database, Table 1.3, at 283.15K,
|  |  | EG | [9 empty] | Ĥ1 | =
|  |  | Vapour Fraction |  | 0 | [7 empty] | Ĥ1 |  | -536.9633 | kJ/kmol
|  |  | Total Mole Fraction |  | 1
|  |  | T (°C) |  | 10 | [9 empty] | Ĥ2
|  |  | H (kJ/hr) |  | -14954359.2959 | [7 empty] | C₂H₄O(v,298.15K,1atm) |  |  |  | C₂H₄O(l,283.15K,1atm)
[13 empty] | Ĥ2a |  |  |  | Ĥ2c
[14 empty] | C₂H₄O(v,283.85K,1atm) | Ĥ2b | C₂H₄O(l,283.85K,1atm)
From Database, Table 1.3, at 283.85K,
[13 empty] | Ĥ2a | =
[6 empty] | S9 | [6 empty] | Ĥ2a | = | -695.4862
From Database, Table 1.1, at 283.85K,
[13 empty] | Ĥ2b | = | -ΔĤv,C₂H₄O
[13 empty] | Ĥ2b | = | -25700 | kJ/kmol
From Database, Table 1.4, at 283.15K,
[13 empty] | Ĥ2c | =
[13 empty] | Ĥ2c | = | -61.4943 | kJ/kmol
[13 empty] | Ĥ2 | = | Ĥ2a | + | Ĥ2b | + | Ĥ2c
[13 empty] | Ĥ2 | = | -26456.9805 | kJ/kmol
Ĥ3
[13 empty] | C₂H₇NO (v,298.15K,1atm) |  |  |  | C₂H₇NO (l,283.15K,1atm)
[13 empty] | Ĥ3a |  |  |  | Ĥ3c
[14 empty] | C₂H₇NO (v,444.15K,1atm) | Ĥ3b | C₂H₇NO (l,444.15K,1atm)
From Database, Table 1.3, at 444.15K,
[13 empty] | Ĥ3a | =
[13 empty] | Ĥ3a | = | 14587.3154
From Database, Table 1.1, at 444.15K,
[13 empty] | Ĥ3b | = | -ΔĤv,C₂H₇NO
[13 empty] | Ĥ3b | = | -51530 | kJ/kmol
From Database, Table 1.4, at 283.15K,
[13 empty] | Ĥ3c | =
[13 empty] | Ĥ3c | = | -33028.8501 | kJ/kmol
[13 empty] | Ĥ3 | = | Ĥ3a | + | Ĥ3b | + | Ĥ3c
[13 empty] | Ĥ3 | = | -69971.5347 | kJ/kmol
Ĥ4
[13 empty] | C₄H₁₁NO₂ (v,298.15K,1atm) |  |  |  | C₄H₁₁NO₂ (l,283.15K,1atm)
Ĥ4a
Ĥ4c
[14 empty] | C₄H₁₁NO₂ (v,542.04K,1atm) |  | C₄H₁₁NO₂ (l,542.04K,1atm)
Ĥ4b
From Database, Table 1.3, at 542.04K,
[13 empty] | Ĥ4a | =
[13 empty] | Ĥ4a | = | 44168.0853
From Database, Table 1.1, at 542.04K,
[13 empty] | Ĥ4b | = | -ΔĤv,C₄H₁₁NO₂
[13 empty] | Ĥ4b | = | -64460 | kJ/kmol
From Database, Table 1.4, at 283.15K,
[13 empty] | Ĥ4c | =
[13 empty] | Ĥ4c | = | -67221.0778 | kJ/kmol
[13 empty] | Ĥ4 | = | Ĥ4a | + | Ĥ4b | + | Ĥ4c
[13 empty] | Ĥ4 | = | -87512.9925 | kJ/kmol
Ĥ5
[13 empty] | C₆H₁₅NO₃ (v,298.15K,1atm) |  |  |  | C₆H₁₅NO₃ (l,283.15K,1atm)
[13 empty] | Ĥ5a |  |  |  | Ĥ5c
[14 empty] | C₆H₁₅NO₃ (v,608.55K,1atm) | Ĥ5b | C₆H₁₅NO₃ (l,608.55K,1atm)
From Database, Table 1.3, at 608.55K,
[13 empty] | Ĥ5a | =
[13 empty] | Ĥ5a | = | 83864.045
From Database, Table 1.1, at 608.55K,
[13 empty] | Ĥ5b | = | -ΔĤv,C₆H₁₅NO₃
[13 empty] | Ĥ5b | = | -70680 | kJ/kmol
From Database, Table 1.4, at 283.15K,
[13 empty] | Ĥ5c | =
[13 empty] | Ĥ5c | = | -135179.0247 | kJ/kmol
[13 empty] | Ĥ5 | = | Ĥ5a | + | Ĥ5b | + | Ĥ5c
[13 empty] | Ĥ5 | = | -121994.9798 | kJ/kmol
Ĥ6
[13 empty] | NH₃ (v,298.15K,1atm) |  | NH₃ (v,283.15,1atm)
From Database, Table 1.3, at 283.15K,
[13 empty] | Ĥ6 | =
[13 empty] | Ĥ6 | = | -536.9633 | kJ/kmol
Ĥ7
[13 empty] | C₂H₄O (v,298.15K,1atm) |  |  |  | C₂H₄O (l,283.15K,1atm)
[13 empty] | Ĥ7a |  |  |  | Ĥ7c
[14 empty] | C₂H₄O (v,283.85K,1atm) | Ĥ7b | C₂H₄O (l,283.85K,1atm)
From Database, Table 1.3, at 283.85K,
[13 empty] | Ĥ7a | =
[13 empty] | Ĥ7a | = | -695.4862
From Database, Table 1.1, at 283.85K,
[13 empty] | Ĥ7b | = | -ΔĤv,C₂H₄O
[13 empty] | Ĥ7b | = | -25700 | kJ/kmol
From Database, Table 1.4, at 283.15K,
[13 empty] | Ĥ7c | =
[13 empty] | Ĥ7c | = | -61.4943 | kJ/kmol
[13 empty] | Ĥ7 | = | Ĥ7a | + | Ĥ7b | + | Ĥ7c
[13 empty] | Ĥ7 | = | -26456.9805 | kJ/kmol
Ĥ8
[13 empty] | C₂H₇NO (v,298.15K,1atm) |  |  |  | C₂H₇NO (l,283.15K,1atm)
[13 empty] | Ĥ8a |  |  |  | Ĥ8c
[14 empty] | C₂H₇NO (v,444.15K,1atm) | Ĥ8b | C₂H₇NO (l,444.15K,1atm)
From Database, Table 1.3, at 444.15K,
[13 empty] | Ĥ8a | =
[13 empty] | Ĥ8a | = | 14587.3154
From Database, Table 1.1, at 444.15K,
[13 empty] | Ĥ8b | = | -ΔĤv,C₂H₇NO
[13 empty] | Ĥ8b | = | -51530 | kJ/kmol
From Database, Table 1.4, at 283.15K,
[13 empty] | Ĥ8c | =
[13 empty] | Ĥ8c | = | -33028.8501 | kJ/kmol
[13 empty] | Ĥ8 | = | Ĥ8a | + | Ĥ8b | + | Ĥ8c
[13 empty] | Ĥ8 | = | -69971.5347 | kJ/kmol
Ĥ9
[13 empty] | C₄H₁₁NO₂ (v,298.15K,1atm) |  |  |  | C₄H₁₁NO₂ (l,283.15K,1atm)
[13 empty] | Ĥ9a |  |  |  | Ĥ9c
[14 empty] | C₄H₁₁NO₂ (v,542.04K,1atm) | Ĥ9b | C₄H₁₁NO₂ (l,542.04K,1atm)
From Database, Table 1.3, at 542.04K,
[13 empty] | Ĥ9a | =
[13 empty] | Ĥ9a | = | 44168.0853
From Database, Table 1.1, at 542.04K,
[13 empty] | Ĥ9b | = | -ΔĤv,C₄H₁₁NO₂
[13 empty] | Ĥ9b | = | -64460 | kJ/kmol
From Database, Table 1.4, at 283..15K,
[13 empty] | Ĥ9c | =
[13 empty] | Ĥ9c | = | -67221.0778 | kJ/kmol
[13 empty] | Ĥ9 | = | Ĥ9a | + | Ĥ9b | + | Ĥ9c
[13 empty] | Ĥ9 | = | -87512.9925 | kJ/kmol
Ĥ10
[13 empty] | C₆H₁₅NO₃ (v,298.15K,1atm) |  |  |  | C₆H₁₅NO₃ (l,283.15K,1atm)
[13 empty] | Ĥ10a |  |  |  | Ĥ10c
[14 empty] | C₆H₁₅NO₃ (v,608.55K,1atm) | Ĥ10b | C₆H₁₅NO₃ (l,608.55K,1atm)
From Database, Table 1.3, at 608.55K,
[13 empty] | Ĥ10a | =
[13 empty] | Ĥ10a | = | 83864.045
From Database, Table 1.1, at 608.55K,
[13 empty] | Ĥ10b | = | -ΔĤv,C₆H₁₅NO₃
[13 empty] | Ĥ10b | = | -70680 | kJ/kmol
From Database, Table 1.4, at 283.15K,
[13 empty] | Ĥ10c | =
[13 empty] | Ĥ10c | = | -135179.0247 | kJ/kmol
[13 empty] | Ĥ10 | = | Ĥ10a | + | Ĥ10b | + | Ĥ10c
[13 empty] | Ĥ10 | = | -121994.9798 | kJ/kmol
Phase Separator
∫1_298.15𝐾^283.85𝐾▒〖30.827−7.6041×10^(−3) 𝑇〗+3.2347×10^(−4) 𝑇^2−3.2747×10^(−7) 𝑇^3−9.7271×10^(−11) 𝑇^4 (𝑘𝐽/𝑘𝑚𝑜𝑙∙𝐾)
∫25_283.85𝐾^283.15𝐾▒〖35.72+4.2908×10^(−1) 𝑇−1.5473×10^(−3) 𝑇^2 〗+2.4070×10^(−6) 𝑇^3 (𝑘𝐽/𝑘𝑚𝑜𝑙∙𝐾)
∫25_298.15𝐾^444.15𝐾▒〖−0.555+3.7003×10^(−1) 𝑇〗−3.1976×10^(−4) 𝑇^2+1.5834×10^(−7) 𝑇^3−3.2344×10^(−11) 𝑇^4 (𝑘𝐽/𝑘𝑚𝑜𝑙∙𝐾)
∫25_444.15𝐾^283.15𝐾▒〖23.111+1.2283×10^0 𝑇−3.1218×10^(−3) 𝑇^2 〗+3.0714×10^(−6) 𝑇^3 (𝑘𝐽/𝑘𝑚𝑜𝑙∙𝐾)
∫25_298.15𝐾^542.04𝐾▒〖−5.264+6.1929×10^(−1) 𝑇〗−4.9545×10^(−4) 𝑇^2+2.1789×10^(−7) 𝑇^3−3.8987×10^(−11) 𝑇^4 (𝑘𝐽/𝑘𝑚𝑜𝑙∙𝐾)
∫25_542.04𝐾^283.15𝐾▒〖76.703+1.0821×10^0 𝑇−2.4860×10^(−3) 𝑇^2 〗+2.2497×10^(−6) 𝑇^3 (𝑘𝐽/𝑘𝑚𝑜𝑙∙𝐾)
∫25_298.15𝐾^608.55𝐾▒〖37.730+4.9155×10^(−1) 𝑇〗+3.5952×10^(−4) 𝑇^2−8.2287×10^(−7) 𝑇^3+3.5374×10^(−10) 𝑇^4 (𝑘𝐽/𝑘𝑚𝑜𝑙∙𝐾)
∫25_608.55𝐾^283.15𝐾▒〖179.047+1.2436×10^0 𝑇−2.6631×10^(−3) 𝑇^2 〗+2.3379×10^(−6) 𝑇^3 (𝑘𝐽/𝑘𝑚𝑜𝑙∙𝐾)
∫25_298.15𝐾^283.85𝐾▒〖30.827−7.6041×10^(−3) 𝑇〗+3.2347×10^(−4) 𝑇^2−3.2747×10^(−7) 𝑇^3−9.7271×10^(−11) 𝑇^4 (𝑘𝐽/𝑘𝑚𝑜𝑙∙𝐾)
∫25_283.85𝐾^283.15𝐾▒〖35.72+4.2908×10^(−1) 𝑇−1.5473×10^(−3) 𝑇^2 〗+2.4070×10^(−6) 𝑇^3 (𝑘𝐽/𝑘𝑚𝑜𝑙∙𝐾)
∫25_298.15𝐾^444.15𝐾▒〖−0.555+3.7003×10^(−1) 𝑇〗−3.1976×10^(−4) 𝑇^2+1.5834×10^(−7) 𝑇^3−3.2344×10^(−11) 𝑇^4 (𝑘𝐽/𝑘𝑚𝑜𝑙∙𝐾)
∫25_444.15𝐾^283.15𝐾▒〖23.111+1.2283×10^0 𝑇−3.1218×10^(−3) 𝑇^2 〗+3.0714×10^(−6) 𝑇^3 (𝑘𝐽/𝑘𝑚𝑜𝑙∙𝐾)
∫25_298.15𝐾^542.04𝐾▒〖−5.264+6.1929×10^(−1) 𝑇〗−4.9545×10^(−4) 𝑇^2+2.1789×10^(−7) 𝑇^3−3.8987×10^(−11) 𝑇^4 (𝑘𝐽/𝑘𝑚𝑜𝑙∙𝐾)
∫25_542.04𝐾^283.15𝐾▒〖76.703+1.0821×10^0 𝑇−2.4860×10^(−3) 𝑇^2 〗+2.2497×10^(−6) 𝑇^3 (𝑘𝐽/𝑘𝑚𝑜𝑙∙𝐾)
∫25_298.15𝐾^608.55𝐾▒〖37.730+4.9155×10^(−1) 𝑇〗+3.5952×10^(−4) 𝑇^2−8.2287×10^(−7) 𝑇^3+3.5374×10^(−10) 𝑇^4 (𝑘𝐽/𝑘𝑚𝑜𝑙∙𝐾)
∫25_608.55𝐾^283.15𝐾▒〖179.047+1.2436×10^0 𝑇−2.6631×10^(−3) 𝑇^2 〗+2.3379×10^(−6) 𝑇^3 (𝑘𝐽/𝑘𝑚𝑜𝑙∙𝐾)
∫1_298.15𝐾^283.15𝐾▒〖33.573−1.2581×10^(−2) 𝑇〗+8.8906×10^(−5) 𝑇^2−7.1783×10^(−8) 𝑇^3+1.8569×10^(−11) 𝑇^4 (𝑘𝐽/𝑘𝑚𝑜𝑙∙𝐾)
∫1_298.15𝐾^283.15𝐾▒〖33.573−1.2581×10^(−2) 𝑇〗+8.8906×10^(−5) 𝑇^2−7.1783×10^(−8) 𝑇^3+1.8569×10^(−11) 𝑇^4 (𝑘𝐽/𝑘𝑚𝑜𝑙∙𝐾)

## Heater 3
| Total Mass Flowrate (kg/hr) |  | 4393.2102 | Total Mass Flowrate (kg/hr) |  | 4393.2102
| Total Molar Flowrate (kmol/hr) |  | 257.9537 | Total Molar Flowrate (kmol/hr) |  | 257.9537
| Components Molar Flowrate (kmol/hr) |  |  | Components Molar Flowrate (kmol/hr)
| AM | ṅ8 | 257.9537 | AM | ṅ10 | 257.9537
| EO |  |  | EO |  |  |  | Components | Molecular Weight (kg/kmol) | Degree of Freedom Analysis
| MEA |  |  | MEA |  |  |  | NH₃ (AM) | 17.031 | No. unkown labeled variable = | 1 | (ṅ10)
| DEA |  |  | DEA |  |  |  | C₂H₄O (EO) | 44.053 | No. material balance spesies = | -1 | (AM)
| TEA |  |  | TEA |  |  |  | C₂H₇NO (MEA) | 61.083 | No. process specification equation = | 0 | Ps
| EG |  |  | EG |  |  |  | C₄H₁₁NO₂ (DEA) | 105.136 |  | 0 | can be solved
| Molar Composition |  |  | Molar Composition |  |  |  | C₆H₁₅NO₃ (TEA) | 149.188
| AM |  | 1 | AM |  | 1 |  | C₂H₆O₂ (EG) | 62.07 | AM Balance ( in=out )
| EO |  |  | EO | [5 empty] | 257.9537 |  | ṅ10
| MEA |  |  | MEA | [5 empty] | ṅ10 | = | 257.9537 | kmol/hr AM
| DEA |  |  | DEA
| TEA |  |  | TEA | [5 empty] | Energy Balance
| EG |  |  | EG | [5 empty] | ΔĖp + ΔĖk + ΔḢ = Q̇ + Ẇs
| Vapour Fraction |  | 1 | Vapour Fraction |  | 0
| Total Mole Fraction |  | 1 | Total Mole Fraction |  | 1 |  |  |  | Assumptions:
| T (°C) |  | 10 | T (°C) |  | 50 |  |  |  | 1 | There is no changes in elevation of height in each unit system, ΔĖp = 0
| P (atm) |  | 1 | P (atm) |  | 1 |  |  |  | 2 | There is no changes in velocity in each unit system, ΔĖk = 0
| H (kJ/hr) |  | -138511.6986 | H (kJ/hr) |  | -4849643.8492 |  |  |  | 3 | There is no moving parts in each unit system, Ẇs = 0
S10
S8 | [9 empty] | Reference state: | AM(v, |  | 25 | °C, 1 atm)
[10 empty] | Substance | Stream 8 |  | Stream 10
[11 empty] | ṅ in (kmol/hr) | Ĥ in (kJ/kmol) | ṅ out (kmol/hr) | Ĥ out (kJ/kmol)
[10 empty] | AM (v) | 257.9537 | -536.9633 | - | -
[10 empty] | EO (v) | - | - | - | -
[10 empty] | MEA (v) | - | - | - | -
[10 empty] | DEA (v) | - | - | - | -
[10 empty] | TEA (v) | - | - | - | -
[10 empty] | AM (l) | - | - | 257.9537 | -18800.4397
[10 empty] | EO (l) | - | - | - | -
[10 empty] | MEA (l) | - | - | - | -
[10 empty] | DEA (l) | - | - | - | -
[10 empty] | TEA (l) | - | - | - | -
[10 empty] | EG (v) | - | - | - | -
[10 empty] | Total Enthalpy, H (kJ/hr) | -138511.6986 |  | -4849643.8492
Ĥ1
[10 empty] | NH₃ (v,298.15K,1atm) |  |  | NH₃ (v,283.15K,1atm)
From Database, Table 1.3, at 283.15K,
[10 empty] | Ĥ1 | =
[10 empty] | Ĥ1 | = | -536.9633 | kJ/kmol
Ĥ2
[10 empty] | NH₃ (v,298.15,1atm) |  |  |  | NH₃ (l,323.15,1atm)
Ĥ2c
Ĥ2a
[11 empty] | NH₃ (v,239.72,1atm) | Ĥ2b | NH₃ (l,239.72,1atm)
From Database, Table 1.3, at 239.72K,
[10 empty] | Ĥ2a | =
[10 empty] | Ĥ2a | = | -2064.4338 | kJ/kmol
From Database, Table 1.1, at 239.72K,
[10 empty] | Ĥ2b | = | -ΔĤv,NH₃
[10 empty] | Ĥ2b | = | -23351 | kJ/kmol
From Database, Table 1.4, at 323.15K,
[10 empty] | Ĥ2c | =
[10 empty] | Ĥ2c | = | 6614.9941 | kJ/kmol
[10 empty] | Ĥ2 | = | Ĥ2a | + | Ĥ2b | + | Ĥ2c
[10 empty] | Ĥ2 | = | -18800.4397 | kJ/kmol
Heater 3
Ammonia Collection Tank
∫1_298.15𝐾^283.15𝐾▒〖33.573−1.2581×10^(−2) 𝑇〗+8.8906×10^(−5) 𝑇^2−7.1783×10^(−8) 𝑇^3+1.8569×10^(−11) 𝑇^4 (𝑘𝐽/𝑘𝑚𝑜𝑙∙𝐾)
∫1_298.15𝐾^239.72𝐾▒〖33.573−1.2581×10^(−2) 𝑇〗+8.8906×10^(−5) 𝑇^2−7.1783×10^(−8) 𝑇^3+1.8569×10^(−11) 𝑇^4 (𝑘𝐽/𝑘𝑚𝑜𝑙∙𝐾)
∫1_239.72𝐾^323.15𝐾▒〖−1.8215〖×10〗^(−2)+3.36180×10^0 𝑇〗−1.43980×10^(−2) 𝑇^2+2.03710×10^(−5) 𝑇^3 (𝑘𝐽/𝑘𝑚𝑜𝑙∙𝐾)

## Distillation Column 1
S11
[5 empty] | Total Mass Flowrate (kg/hr) |  | 11588.6246
[5 empty] | Total Molar Flowrate (kmol/hr) |  | 208.6201 | Components | Molecular Weight (kg/kmol) | Degree of Freedom Analysis
[5 empty] | Components Molar Flowrate (kmol/hr) |  |  | NH₃ (AM) | 17.031 | No. unkown labeled variable = | 6 | (ṅ11a, ṅ11b, ṅ11c, ṅ12a, ṅ12b, ṅ12c)
[5 empty] | AM |  |  | C₂H₄O (EO) | 44.053 | No. material balance spesies = | -4 | (EO, MEA, DEA, TEA)
[5 empty] | EO | ṅ11a | 68.0711 | C₂H₇NO (MEA) | 61.083 | No. process specification equation = | -2 | Ps (① ṅ11c is 1% DEA in S9 ② ṅ12a is 2% MEA in S9)
[5 empty] | MEA | ṅ11b | 140.4415 | C₄H₁₁NO₂ (DEA) | 105.136
[5 empty] | DEA | ṅ11c | 0.10748 | C₆H₁₅NO₃ (TEA) | 149.188 |  | 0 | can be solved
[5 empty] | TEA |  |  | C₂H₆O₂ (EG) | 62.07
Total Mass Flowrate (kg/hr) |  | 15554.8796 |  |  | EG
Total Molar Flowrate (kmol/hr) |  | 240.0403 |  |  | Molar Composition |  |  |  |  | Ps ①
Components Molar Flowrate (kmol/hr) |  |  |  |  | AM |  |  |  |  | ṅ11c is 1% DEA in S9
AM |  |  |  |  | EO |  | 0.32629 |  |  | 0.01(10.7488) | = | ṅ11c
EO | ṅ9a | 68.0711 |  |  | MEA |  | 0.67319 |  |  | ṅ11c | = | 0.10748 | kmol/hr DEA
MEA | ṅ9b | 143.3076 |  |  | DEA |  | 0.0005152
DEA | ṅ9c | 10.7481 |  |  | TEA |  |  |  |  | Ps ②
TEA | ṅ9d | 17.9135 |  |  | EG |  |  |  |  | ṅ12a is 2% MEA in S9
EG |  |  |  |  | Vapour Fraction |  | 1 |  |  | 0.02(143.3174) | = | ṅ12a
Molar Composition |  |  |  |  | Total Mole Fraction |  | 1 |  |  | ṅ12a | = | 2.8662 | kmol/hr MEA
AM |  |  |  |  | T (°C) |  | 170
EO |  | 0.28358 |  |  | P (atm) |  | 1 |  |  | EO Balance ( in=out)
MEA |  | 0.59701 |  |  | H (kJ/hr) |  | 2604648.2917 |  |  | 68.0711 | = | ṅ11a
DEA |  | 0.044776 | [7 empty] | ṅ11a | = | 68.0711 | kmol/hr EO
TEA |  | 0.074627
EG | [9 empty] | MEA Balance ( in=out )
Vapour Fraction |  | 0 | [7 empty] | 143.3076 | = | ṅ11b | + | 2.8662
Total Mole Fraction |  | 1 | [7 empty] | ṅ11b | = | 143.3174-2.8663
T (°C) |  | 10 | [7 empty] | ṅ11b | = | 140.4415 | kmol/hr MEA
P (atm) |  | 1
H (kJ/hr) |  | -14954359.2959 | [7 empty] | DEA Balance ( in=out )
|  |  | S9 | [6 empty] | 10.7481 | = | 0.10748 | + | ṅ12b
[10 empty] | ṅ12b | = | 10.7488-0.1075
[10 empty] | ṅ12b | = | 10.6406 | kmol/hr DEA
TEA Balance ( in=out )
[10 empty] | 17.9135 | = | ṅ12c
[10 empty] | ṅ12c | = | 17.9135 | kmol/hr TEA
|  | Total Mass Flowrate (kg/hr) |  | 3966.2549 | [5 empty] | Energy Balance
|  | Total Molar Flowrate (kmol/hr) |  | 31.4202 | [5 empty] | ΔĖp + ΔĖk + ΔḢ = Q̇ + Ẇs
Components Molar Flowrate (kmol/hr)
|  | AM | [7 empty] | Assumptions:
|  | EO | [7 empty] | 1 | There is no changes in elevation of height in each unit system, ΔĖp = 0
|  | MEA | ṅ12a | 2.8662 | [5 empty] | 2 | There is no changes in velocity in each unit system, ΔĖk = 0
|  | DEA | ṅ12b | 10.6406 | [5 empty] | 3 | There is no moving parts in each unit system, Ẇs = 0
|  | TEA | ṅ12c | 17.9135
|  | EG | [7 empty] | Reference state: | EO,MEA,DEA,TEA,(v, |  | 25 | °C, 1 atm)
|  | Molar Composition | [7 empty] | Substance | Stream 9 |  | Stream 11 |  | Stream 12
|  | AM | [8 empty] | ṅ in (kmol/hr) | Ĥ in (kJ/kmol) | ṅ out (kmol/hr) | Ĥ out (kJ/kmol) | ṅ out (kmol/hr) | Ĥ out (kJ/kmol)
|  | EO | [7 empty] | AM (v) | - | - | - | - | - | -
|  | MEA |  | 0.09122 | [5 empty] | EO (v） | - | - | 68.0711 | 8363.3151 | - | -
|  | DEA |  | 0.33865 | [5 empty] | MEA (v) | - | - | 140.4415 | 14474.07 | - | -
|  | TEA |  | 0.57013 | [5 empty] | DEA (v) | - | - | 0.10748 | 24080.0551 | - | -
|  | EG | [7 empty] | TEA (v) | - | - | - | - | - | -
|  | Vapour Fraction |  | 0 | [5 empty] | EO (l) | 68.0711 | -26456.9805 | - | - | - | -
|  | Total Mole Fraction |  | 1 | [5 empty] | MEA (l) | 143.3076 | -69971.5347 | - | - | 2.8662 | -18369.0388
|  | T (°C) |  | 250 | [5 empty] | DEA (l) | 10.7481 | -87512.9925 | - | - | 10.6406 | -25727.6445
|  | P (atm) |  | 1 | [5 empty] | TEA (l) | 17.9135 | -121994.9798 | - | - | 17.9135 | -25623.2702
|  | H (kJ/hr) |  | -785407.1263 | [5 empty] | EG (v) | - | - | - | - | - | -
[6 empty] | S12 |  |  |  | Total Enthalpy, H (kJ/hr) | -14954359.2959 |  | 2604648.2917 |  | -785407.1263
Ĥ1
[10 empty] | C₂H₄O(v,298.15K,1atm) |  |  |  | C₂H₄O(l,283.15K,1atm)
[10 empty] | Ĥ1a |  |  |  | Ĥ1c
[11 empty] | C₂H₄O(v,283.85K,1atm) | Ĥ1b | C₂H₄O(l,283.85K,1atm)
From Database, Table 1.3, at 283.85K,
[10 empty] | Ĥ1a | =
[10 empty] | Ĥ1a | = | -695.4862
From Database, Table 1.1, at 283.85K,
[10 empty] | Ĥ1b | = | -ΔĤv,C₂H₄O
[10 empty] | Ĥ1b | = | -25700 | kJ/kmol
From Database, Table 1.4, at 283.15K,
[10 empty] | Ĥ1c | =
[10 empty] | Ĥ1c | = | -61.4943 | kJ/kmol
[10 empty] | Ĥ1 | = | Ĥ1a | + | Ĥ1b | + | Ĥ1c
[10 empty] | Ĥ1 | = | -26456.9805 | kJ/kmol
Ĥ2
[10 empty] | C₂H₇NO (v,298.15K,1atm) |  |  |  | C₂H₇NO (l,283.15K,1atm)
[10 empty] | Ĥ2a |  |  |  | Ĥ2c
[11 empty] | C₂H₇NO (v,444.15K,1atm) | Ĥ2b | C₂H₇NO (l,444.15K,1atm)
From Database, Table 1.3, at 444.15K,
[10 empty] | Ĥ2a | =
[10 empty] | Ĥ2a | = | 14587.3154
From Database, Table 1.1, at 444.15K,
[10 empty] | Ĥ2b | = | -ΔĤv,C₂H₇NO
[10 empty] | Ĥ2b | = | -51530 | kJ/kmol
From Database, Table 1.4, at 283.15K,
[10 empty] | Ĥ2c | =
[10 empty] | Ĥ2c | = | -33028.8501 | kJ/kmol
[10 empty] | Ĥ2 | = | Ĥ2a | + | Ĥ2b | + | Ĥ2c
[10 empty] | Ĥ2 | = | -69971.5347 | kJ/kmol
Ĥ3
[10 empty] | C₄H₁₁NO₂ (v,298.15K,1atm) |  |  |  | C₄H₁₁NO₂ (l,283.15K,1atm)
[10 empty] | Ĥ3a |  |  |  | Ĥ3c
[11 empty] | C₄H₁₁NO₂ (v,542.04K,1atm) |  | C₄H₁₁NO₂ (l,542.04K,1atm)
Ĥ3b
From Database, Table 1.3, at 542.04K,
[10 empty] | Ĥ3a | =
[10 empty] | Ĥ3a | = | 44168.0853
From Database, Table 1.1, at 542.04K,
[10 empty] | Ĥ3b | = | -ΔĤv,C₄H₁₁NO₂
[10 empty] | Ĥ3b | = | -64460 | kJ/kmol
From Database, Table 1.4, at 283.15K,
[10 empty] | Ĥ3c | =
[10 empty] | Ĥ3c | = | -67221.0778 | kJ/kmol
[10 empty] | Ĥ3 | = | Ĥ3a | + | Ĥ3b | + | Ĥ3c
[10 empty] | Ĥ3 | = | -87512.9925 | kJ/kmol
Ĥ4
[10 empty] | C₆H₁₅NO₃ (v,298.15K,1atm) |  |  |  | C₆H₁₅NO₃ (l,283.15K,1atm)
[10 empty] | Ĥ4a |  |  |  | Ĥ4c
[11 empty] | C₆H₁₅NO₃ (v,608.55K,1atm) |  | C₆H₁₅NO₃ (l,608.55K,1atm)
Ĥ4b
From Database, Table 1.3, at 608.55K,
[10 empty] | Ĥ4a | =
[10 empty] | Ĥ4a | = | 83864.045
From Database, Table 1.1, at 608.55K,
[10 empty] | Ĥ4b | = | -ΔĤv,C₆H₁₅NO₃
[10 empty] | Ĥ4b | = | -70680 | kJ/kmol
From Database, Table 1.4, at 283.15K,
[10 empty] | Ĥ4c | =
[10 empty] | Ĥ4c | = | -135179.0247 | kJ/kmol
[10 empty] | Ĥ4 | = | Ĥ4a | + | Ĥ4b | + | Ĥ4c
[10 empty] | Ĥ4 | = | -121994.9798 | kJ/kmol
Ĥ5
[10 empty] | C₂H₄O (v,298.15K,1atm) |  | C₂H₄O (v,443.15K,1atm)
From Database, Table 1.3, at 443.15K,
[10 empty] | Ĥ4 | =
[10 empty] | Ĥ4 | = | 8363.3151 | kJ/kmol
Ĥ6
[10 empty] | C₂H₇NO (v,298.15K,1atm) |  | C₂H₇NO (v,443.15K,1atm)
From Database, Table 1.3, at 443.15K,
[10 empty] | Ĥ5 | =
[10 empty] | Ĥ5 | = | 14474.07 | kJ/kmol
Ĥ7
[10 empty] | C₄H₁₁NO₂ (v,298.15K,1atm) |  | C₄H₁₁NO₂ (v,443.15K,1atm)
From Database, Table 1.3, at 443.15K,
[10 empty] | Ĥ6 | =
[10 empty] | Ĥ6 | = | 24080.0551 | kJ/kmol
Ĥ8
[10 empty] | C₂H₇NO (v,298.15K,1atm) |  |  |  | C₂H₇NO (l,523.15K,1atm)
[10 empty] | Ĥ8a |  |  |  | Ĥ8c
[11 empty] | C₂H₇NO (v,444.15K,1atm) | Ĥ8b | C₂H₇NO (l,444.15K,1atm)
From Database, Table 1.3, at 444.15K,
[10 empty] | Ĥ8a | =
[10 empty] | Ĥ8a | = | 14587.3154 | kJ/kmol
From Database, Table 1.1, at 444.15K,
[10 empty] | Ĥ8b | = | -ΔĤv,C₂H₇NO
[10 empty] | Ĥ8b | = | -51530 | kJ/kmol
From Database, Table 1.4, at 523.15K,
[10 empty] | Ĥ8c | =
[10 empty] | Ĥ8c | = | 18573.6458 | kJ/kmol
[10 empty] | Ĥ8 | = | Ĥ8a | + | Ĥ8b | ‘+ | Ĥ8c
[10 empty] | Ĥ8 | = | -18369.0388 | kJ/kmol
Ĥ9
[10 empty] | C₄H₁₁NO₂ (v,298.15K,1atm) |  |  |  | C₄H₁₁NO₂ (l,523.15K,1atm)
Ĥ9c
Ĥ9a
[11 empty] | C₄H₁₁NO₂ (v,542.04K,1atm) | Ĥ9b | C₄H₁₁NO₂ (l,542.04K,1atm)
From Database, Table 1.3, at 542.04K,
[10 empty] | Ĥ9a | =
[10 empty] | Ĥ9a | = | 44168.0853
From Database, Table 1.1, at 542.04K,
[10 empty] | Ĥ9b | = | -ΔĤv,C₄H₁₁NO₂
[10 empty] | Ĥ9b | = | -64460 | kJ/kmol
From Database, Table 1.4, at 523.15K,
[10 empty] | Ĥ9c | =
[10 empty] | Ĥ9c | = | -5435.7298 | kJ/kmol
[10 empty] | Ĥ9 | = | Ĥ9a | + | Ĥ9b | + | Ĥ9c
[10 empty] | Ĥ9 | = | -25727.6445 | kJ/kmol
Ĥ10
[10 empty] | C₆H₁₅NO₃ (v,298.15K,1atm) |  |  |  | C₆H₁₅NO₃ (l,523.15K,1atm)
[10 empty] | Ĥ10a |  |  |  | Ĥ10c
[11 empty] | C₆H₁₅NO₃ (v,608.55K,1atm) | Ĥ10b | C₆H₁₅NO₃ (l,608.55K,1atm)
From Database, Table 1.3, at 608.55K,
[10 empty] | Ĥ10a | =
[10 empty] | Ĥ10a | = | 83864.045
From Database, Table 1.1, at 608.55K,
[10 empty] | Ĥ10b | = | -ΔĤv,C₆H₁₅NO₃
[10 empty] | Ĥ10b | = | -70680 | kJ/kmol
From Database, Table 1.4, at 283.15K,
[10 empty] | Ĥ10c | =
[10 empty] | Ĥ10c | = | -38807.3152 | kJ/kmol
[10 empty] | Ĥ10 | = | Ĥ10a | + | Ĥ10b | + | Ĥ10c
[10 empty] | Ĥ10 | = | -25623.2702 | kJ/kmol
Distillation Column 1
∫25_298.15𝐾^283.85𝐾▒〖30.827−7.6041×10^(−3) 𝑇〗+3.2347×10^(−4) 𝑇^2−3.2747×10^(−7) 𝑇^3−9.7271×10^(−11) 𝑇^4 (𝑘𝐽/𝑘𝑚𝑜𝑙∙𝐾)
∫25_283.85𝐾^283.15𝐾▒〖35.72+4.2908×10^(−1) 𝑇−1.5473×10^(−3) 𝑇^2 〗+2.4070×10^(−6) 𝑇^3 (𝑘𝐽/𝑘𝑚𝑜𝑙∙𝐾)
∫25_298.15𝐾^444.15𝐾▒〖−0.555+3.7003×10^(−1) 𝑇〗−3.1976×10^(−4) 𝑇^2+1.5834×10^(−7) 𝑇^3−3.2344×10^(−11) 𝑇^4 (𝑘𝐽/𝑘𝑚𝑜𝑙∙𝐾)
∫25_444.15𝐾^283.15𝐾▒〖23.111+1.2283×10^0 𝑇−3.1218×10^(−3) 𝑇^2 〗+3.0714×10^(−6) 𝑇^3 (𝑘𝐽/𝑘𝑚𝑜𝑙∙𝐾)
∫25_298.15𝐾^542.04𝐾▒〖−5.264+6.1929×10^(−1) 𝑇〗−4.9545×10^(−4) 𝑇^2+2.1789×10^(−7) 𝑇^3−3.8987×10^(−11) 𝑇^4 (𝑘𝐽/𝑘𝑚𝑜𝑙∙𝐾)
∫25_542.04𝐾^283.15𝐾▒〖76.703+1.0821×10^0 𝑇−2.4860×10^(−3) 𝑇^2 〗+2.2497×10^(−6) 𝑇^3 (𝑘𝐽/𝑘𝑚𝑜𝑙∙𝐾)
∫25_298.15𝐾^608.55𝐾▒〖37.730+4.9155×10^(−1) 𝑇〗+3.5952×10^(−4) 𝑇^2−8.2287×10^(−7) 𝑇^3+3.5374×10^(−10) 𝑇^4 (𝑘𝐽/𝑘𝑚𝑜𝑙∙𝐾)
∫25_608.55𝐾^283.15𝐾▒〖179.047+1.2436×10^0 𝑇−2.6631×10^(−3) 𝑇^2 〗+2.3379×10^(−6) 𝑇^3 (𝑘𝐽/𝑘𝑚𝑜𝑙∙𝐾)
∫25_298.15𝐾^443.15𝐾▒〖−0.555+3.7003×10^(−1) 𝑇〗−3.1976×10^(−4) 𝑇^2+1.5834×10^(−7) 𝑇^3−3.2344×10^(−11) 𝑇^4 (𝑘𝐽/𝑘𝑚𝑜𝑙∙𝐾)
∫25_298.15𝐾^443.15𝐾▒〖−5.264+6.1929×10^(−1) 𝑇〗−4.9545×10^(−4) 𝑇^2+2.1789×10^(−7) 𝑇^3−3.8987×10^(−11) 𝑇^4 (𝑘𝐽/𝑘𝑚𝑜𝑙∙𝐾)
∫25_298.15𝐾^443.15𝐾▒〖37.730+4.9155×10^(−1) 𝑇〗+3.5952×10^(−4) 𝑇^2−8.2287×10^(−7) 𝑇^3+3.5374×10^(−10) 𝑇^4 (𝑘𝐽/𝑘𝑚𝑜𝑙∙𝐾)
∫25_298.15𝐾^444.15𝐾▒〖−0.555+3.7003×10^(−1) 𝑇〗−3.1976×10^(−4) 𝑇^2+1.5834×10^(−7) 𝑇^3−3.2344×10^(−11) 𝑇^4 (𝑘𝐽/𝑘𝑚𝑜𝑙∙𝐾)
∫25_444.15𝐾^523.15𝐾▒〖23.111+1.2283×10^0 𝑇−3.1218×10^(−3) 𝑇^2 〗+3.0714×10^(−6) 𝑇^3 (𝑘𝐽/𝑘𝑚𝑜𝑙∙𝐾)
∫25_298.15𝐾^542.04𝐾▒〖−5.264+6.1929×10^(−1) 𝑇〗−4.9545×10^(−4) 𝑇^2+2.1789×10^(−7) 𝑇^3−3.8987×10^(−11) 𝑇^4 (𝑘𝐽/𝑘𝑚𝑜𝑙∙𝐾)
∫25_542.04𝐾^523.15𝐾▒〖76.703+1.0821×10^0 𝑇−2.4860×10^(−3) 𝑇^2 〗+2.2497×10^(−6) 𝑇^3 (𝑘𝐽/𝑘𝑚𝑜𝑙∙𝐾)
∫25_298.15𝐾^608.55𝐾▒〖37.730+4.9155×10^(−1) 𝑇〗+3.5952×10^(−4) 𝑇^2−8.2287×10^(−7) 𝑇^3+3.5374×10^(−10) 𝑇^4 (𝑘𝐽/𝑘𝑚𝑜𝑙∙𝐾)
∫25_608.55𝐾^523.15𝐾▒〖179.047+1.2436×10^0 𝑇−2.6631×10^(−3) 𝑇^2 〗+2.3379×10^(−6) 𝑇^3 (𝑘𝐽/𝑘𝑚𝑜𝑙∙𝐾)

## Distillation Column 2
Degree of Freedom Analysis
| Total Mass Flowrate (kg/hr) |  | 3966.2549 |  |  |  |  | Total Mass Flowrate (kg/hr) |  | 2304.4927 | Components | Molecular Weight (kg/kmol) | No. unkown labeled variable = |  |  | 5 | (ṅ13a, ṅ13b, ṅ13c, ṅ14a, ṅ14b)
| Total Molar Flowrate (kmol/hr) |  | 31.4202 |  |  |  |  | Total Molar Flowrate (kmol/hr) |  | 15.5412 | NH₃ (AM) | 17.031 | No. of material balance = |  |  | -3 | (MEA, DEA, TEA)
| Components Molar Flowrate (kmol/hr) | [6 empty] | Components Molar Flowrate (kmol/hr) |  |  | C₂H₄O (EO) | 44.053 | No. process specification equation = |  |  | -2 | Ps (① ṅ13a is 65% DEA in S12
| AM | [6 empty] | AM |  |  | C₂H₇NO (MEA) | 61.083 |  |  |  |  | ② ṅ13b is 97% DEA in S12)
| EO | [6 empty] | EO |  |  | C₄H₁₁NO₂ (DEA) | 105.136 |  |  |  | 0 | can be solved
| MEA | ṅ12a | 2.8662 |  |  |  |  | MEA |  |  | C₆H₁₅NO₃ (TEA) | 149.188
| DEA | ṅ12b | 10.6406 |  |  |  |  | DEA | ṅ14a | 0.31922 | C₂H₆O₂ (EG) | 62.07
| TEA | ṅ12c | 17.9135 |  |  |  |  | TEA | ṅ14b | 15.2219
| EG | [6 empty] | EG |  |  |  |  | Ps ①
| Molar Composition | [6 empty] | Molar Composition |  |  |  |  | ṅ13a is 65% DEA in S12
| AM | [6 empty] | AM |  |  |  |  | 0.65ṅ13 | = | 0.97ṅ12b
| EO | [6 empty] | EO |  |  |  |  | 0.65ṅ13 | = | 0.97(10.6413)
| MEA |  | 0.09122 |  |  |  |  | MEA |  |  |  |  | ṅ13 | = | 15.879 | kmol/hr
| DEA |  | 0.33865 |  |  |  |  | DEA |  | 0.02054
| TEA |  | 0.57013 |  |  |  |  | TEA |  | 0.97946 |  |  | Ps ②
| EG | [6 empty] | EG |  |  |  |  | ṅ13b is 97% DEA in S12
| Vapour Fraction |  | 0 |  |  |  |  | Vapour Fraction |  | 0 |  |  | ṅ13b | = | 0.97ṅ12b
| Total Mole Fraction |  | 1 |  |  |  |  | Total Mole Fraction |  | 1 |  |  | ṅ13b | = | 0.97(10.6413)
| T (°C) |  | 250 |  |  |  |  | T (°C) |  | 335 |  |  | ṅ13b | = | 10.3214 | kmol/hr DEA
| P (atm) |  | 1 |  |  |  |  | P (atm) |  | 1
| H (kJ/hr) |  | -785407.1263 |  |  |  |  | H (kJ/hr) |  | 197749.8972 |  |  | MEA Balance ( in=out )
S12 | [9 empty] | S14 |  |  | ṅ12a | = | ṅ13a
[13 empty] | ṅ13a | = | 2.8662 | kmol/hr MEA
DEA Balance ( in=out )
[13 empty] | ṅ12b | = | ṅ13b | + | ṅ14a
[13 empty] | ṅ14a | = | 10.6413-10.3221
[13 empty] | ṅ14a | = | 0.31922 | kmol/hr DEA
TEA Balance in S13,
|  |  |  | Total Mass Flowrate (kg/hr) |  | 1661.7623 | [6 empty] | ṅ13 | = | ṅ13a | + | ṅ13b | + | ṅ13c
|  |  |  | Total Molar Flowrate (kmol/hr) |  | 15.879 | [6 empty] | ṅ13c | = | 15.8801-2.8663-10.3221
|  |  |  | Components Molar Flowrate (kmol/hr) | [8 empty] | ṅ13c | = | 2.6915 | kmol/hr TEA
AM
|  |  |  | EO | [8 empty] | TEA Balance ( in=out )
|  |  |  | MEA | ṅ13a | 2.8662 | [6 empty] | ṅ12c | = | ṅ13c | + | ṅ14b
|  |  |  | DEA | ṅ13b | 10.3214 | [6 empty] | ṅ14b | = | 17.9147-2.6917
|  |  |  | TEA | ṅ13c | 2.6915 | [6 empty] | ṅ14b | = | 15.2219 | kmol/hr TEA
EG
|  |  |  | Molar Composition | [8 empty] | Energy Balance
|  |  |  | AM | [8 empty] | ΔĖp + ΔĖk + ΔḢ = Q̇ + Ẇs
EO
|  |  |  | MEA |  | 0.1805 | [6 empty] | Assumptions:
|  |  |  | DEA |  | 0.65 | [6 empty] | 1 | There is no changes in elevation of height in each unit system, ΔĖp = 0
|  |  |  | TEA |  | 0.1695 | [6 empty] | 2 | There is no changes in velocity in each unit system, ΔĖk = 0
|  |  |  | EG | [8 empty] | 3 | There is no moving parts in each unit system, Ẇs = 0
|  |  |  | Vapour Fraction |  | 0
|  |  |  | Total Mole Fraction |  | 1 | [6 empty] | Reference state: | EO,MEA,DEA,TEA,(v, |  | 25 | °C, 1 atm)
|  |  |  | T (°C) |  | 269 | [6 empty] | Substance | Stream 12 |  | Stream 13 |  | Stream 14
|  |  |  | P (atm) |  | 1 | S13 | [6 empty] | ṅ in (kmol/hr) | Ĥ in (kJ/kmol) | ṅ out (kmol/hr) | Ĥ out (kJ/kmol) | ṅ out (kmol/hr) | Ĥ out (kJ/kmol)
|  |  |  | H (kJ/hr) |  | -294328.4783 | [6 empty] | AM (v) | - | - | - | - | - | -
[13 empty] | EO (v） | - | - | - | - | - | -
[13 empty] | MEA (v) | - | - | - | - | - | -
[13 empty] | DEA (v) | - | - | - | - | - | -
[13 empty] | TEA (v) | - | - | - | - | - | -
[13 empty] | EO (l) | - | - | - | - | - | -
[13 empty] | MEA (l) | 2.8662 | -18369.0388 | 2.8662 | -13507.5443 | - | -
[13 empty] | DEA (l) | 10.6406 | -25727.6445 | 10.3214 | -20259.8896 | 0.31922 | -114.004
[13 empty] | TEA (l) | 17.9135 | -25623.2702 | 2.6915 | -17277.9904 | 15.2219 | 12993.4972
[13 empty] | EG (v) | - | - | - | - | - | -
[13 empty] | Total Enthalpy, H (kJ/hr) | -785407.1263 |  | -294328.4783 |  | 197749.8972
Ĥ1
[13 empty] | C₂H₇NO (v,298.15K,1atm) |  |  |  | C₂H₇NO (l,523.15K,1atm)
[13 empty] | Ĥ1a |  |  |  | Ĥ1c
[14 empty] | C₂H₇NO (v,444.15K,1atm) | Ĥ1b | C₂H₇NO (l,444.15K,1atm)
From Database, Table 1.3, at 444.15K,
[13 empty] | Ĥ1a | =
[13 empty] | Ĥ1a | = | 14587.3154 | kJ/kmol
From Database, Table 1.1, at 444.15K,
[13 empty] | Ĥ1b | = | -ΔĤv,C₂H₇NO
[13 empty] | Ĥ1b | = | -51530 | kJ/kmol
From Database, Table 1.4, at 523.15K,
[13 empty] | Ĥ1c | =
[13 empty] | Ĥ1c | = | 18573.6458 | kJ/kmol
[13 empty] | Ĥ1 | = | Ĥ1a | + | Ĥ1b | + | Ĥ1c
[13 empty] | Ĥ1 | = | -18369.0388 | kJ/kmol
Ĥ2
[13 empty] | C₄H₁₁NO₂ (v,298.15K,1atm) |  |  |  | C₄H₁₁NO₂ (l,523.15K,1atm)
[13 empty] | Ĥ2a |  |  |  | Ĥ2c
[14 empty] | C₄H₁₁NO₂ (v,542.04K,1atm) | Ĥ2b | C₄H₁₁NO₂ (l,542.04K,1atm)
From Database, Table 1.3, at 542.04K,
[13 empty] | Ĥ2a | =
[13 empty] | Ĥ2a | = | 44168.0853 | kJ/kmol
From Database, Table 1.1, at 542.04K,
[13 empty] | Ĥ2b | = | -ΔĤv,C₄H₁₁NO₂
[13 empty] | Ĥ2b | = | -64460 | kJ/kmol
From Database, Table 1.4, at 523.15K,
[13 empty] | Ĥ2c | =
[13 empty] | Ĥ2c | = | -5435.7298 | kJ/kmol
[13 empty] | Ĥ2 | = | Ĥ2a | + | Ĥ2b | + | Ĥ2c
[13 empty] | Ĥ2 | = | -25727.6445 | kJ/kmol
Ĥ3
[13 empty] | C₆H₁₅NO₃ (v,298.15K,1atm) |  |  |  | C₆H₁₅NO₃ (l,523.15K,1atm)
[13 empty] | Ĥ3a |  |  |  | Ĥ3c
[14 empty] | C₆H₁₅NO₃ (v,608.55K,1atm) | Ĥ3b | C₆H₁₅NO₃ (l,608.55K,1atm)
From Database, Table 1.3, at 608.55K,
[13 empty] | Ĥ3a | =
[13 empty] | Ĥ3a | = | 83864.045 | kJ/kmol
From Database, Table 1.1, at 608.55K,
[13 empty] | Ĥ3b | = | -ΔĤv,C₆H₁₅NO₃
[13 empty] | Ĥ3b | = | -70680 | kJ/kmol
From Database, Table 1.4, at 523.15K,
[13 empty] | Ĥ3c | =
[13 empty] | Ĥ3c | = | -38807.3152 | kJ/kmol
[13 empty] | Ĥ3 | = | Ĥ3a | + | Ĥ3b | + | Ĥ3c
[13 empty] | Ĥ3 | = | -25623.2702 | kJ/kmol
Ĥ4
[13 empty] | C₂H₇NO (v,298.15K,1atm) |  |  |  | C₂H₇NO (l,542.15K,1atm)
[13 empty] | Ĥ4a |  |  |  | Ĥ4c
[14 empty] | C₂H₇NO (v,444.15K,1atm) | Ĥ4b | C₂H₇NO (l,444.15K,1atm)
From Database, Table 1.3, at 444.15K,
[13 empty] | Ĥ4a | =
[13 empty] | Ĥ4a | = | 14587.3154 | kJ/kmol
From Database, Table 1.1, at 444.15K,
[13 empty] | Ĥ4b | = | -ΔĤv,C₂H₇NO
[13 empty] | Ĥ4b | = | -51530 | kJ/kmol
From Database, Table 1.4, at 542.15K,
[13 empty] | Ĥ4c | =
[13 empty] | Ĥ4c | = | 23435.1403 | kJ/kmol
[13 empty] | Ĥ4 | = | Ĥ4a | + | Ĥ4b | + | Ĥ4c
[13 empty] | Ĥ4 | = | -13507.5443 | kJ/kmol
Ĥ5
[13 empty] | C₄H₁₁NO₂ (v,298.15K,1atm) |  |  |  | C₄H₁₁NO₂ (l,542.15K,1atm)
[13 empty] | Ĥ5a |  |  |  | Ĥ5c
[14 empty] | C₄H₁₁NO₂ (v,542.04K,1atm) | Ĥ5b | C₄H₁₁NO₂ (l,542.04K,1atm)
From Database, Table 1.3, at 542.04K,
[13 empty] | Ĥ5a | =
[13 empty] | Ĥ5a | = | 44168.0853 | kJ/kmol
From Database, Table 1.1, at 542.04K,
[13 empty] | Ĥ5b | = | -ΔĤv,C₄H₁₁NO₂
[13 empty] | Ĥ5b | = | -64460 | kJ/kmol
From Database, Table 1.4, at 542.15K,
[13 empty] | Ĥ5c | =
[13 empty] | Ĥ5c | = | 32.025 | kJ/kmol
[13 empty] | Ĥ5 | = | Ĥ5a | + | Ĥ5b | + | Ĥ5c
[13 empty] | Ĥ5 | = | -20259.8896 | kJ/kmol
Ĥ6
[13 empty] | C₆H₁₅NO₃ (v,298.15K,1atm) |  |  |  | C₆H₁₅NO₃ (l,542.15K,1atm)
[13 empty] | Ĥ6a |  |  |  | Ĥ6c
[14 empty] | C₆H₁₅NO₃ (v,608.55K,1atm) |  | C₆H₁₅NO₃ (l,608.55K,1atm)
Ĥ6b
From Database, Table 1.3, at 608.55K,
[13 empty] | Ĥ6a | =
[13 empty] | Ĥ6a | = | 83864.045 | kJ/kmol
From Database, Table 1.1, at 608.55K,
[13 empty] | Ĥ6b | = | -ΔĤv,C₆H₁₅NO₃
[13 empty] | Ĥ6b | = | -70680 | kJ/kmol
From Database, Table 1.4, at 542.15K,
[13 empty] | Ĥ6c | =
[13 empty] | Ĥ6c | = | -30462.0354 | kJ/kmol
[13 empty] | Ĥ6 | = | Ĥ6a | + | Ĥ6b | + | Ĥ6c
[13 empty] | Ĥ6 | = | -17277.9904 | kJ/kmol
Ĥ7
[13 empty] | C₄H₁₁NO₂ (v,298.15K,1atm) |  |  |  | C₄H₁₁NO₂ (l,608.15K,1atm)
[13 empty] | Ĥ7a |  |  |  | Ĥ7c
[14 empty] | C₄H₁₁NO₂ (v,542.04K,1atm) | Ĥ7b | C₄H₁₁NO₂ (l,542.04K,1atm)
From Database, Table 1.3, at 542.04K,
[13 empty] | Ĥ7a | =
[13 empty] | Ĥ7a | = | 44168.0853 | kJ/kmol
From Database, Table 1.1, at 542.04K,
[13 empty] | Ĥ7b | = | -ΔĤv,C₄H₁₁NO₂
[13 empty] | Ĥ7b | = | -64460 | kJ/kmol
From Database, Table 1.4, at 608.15K,
[13 empty] | Ĥ7c | =
[13 empty] | Ĥ7c | = | 20177.9106 | kJ/kmol
[13 empty] | Ĥ7 | = | Ĥ7a | + | Ĥ7b | + | Ĥ7c
[13 empty] | Ĥ7 | = | -114.004 | kJ/kmol
Ĥ8
[13 empty] | C₆H₁₅NO₃ (v,298.15K,1atm) |  |  |  | C₆H₁₅NO₃ (l,608.15K,1atm)
[13 empty] | Ĥ8a |  |  |  | Ĥ8c
[14 empty] | C₆H₁₅NO₃ (v,608.55K,1atm) | Ĥ8b | C₆H₁₅NO₃ (l,608.55K,1atm)
From Database, Table 1.3, at 608.55K,
[13 empty] | Ĥ8a | =
[13 empty] | Ĥ8a | = | 83864.045 | kJ/kmol
From Database, Table 1.1, at 608.55K,
[13 empty] | Ĥ8b | = | -ΔĤv,C₆H₁₅NO₃
[13 empty] | Ĥ8b | = | -70680 | kJ/kmol
From Database, Table 1.4, at 608.15K,
[13 empty] | Ĥ8c | =
[13 empty] | Ĥ8c | = | -190.5478 | kJ/kmol
[13 empty] | Ĥ8 | = | Ĥ8a | + | Ĥ8b | + | Ĥ8c
[13 empty] | Ĥ8 | = | 12993.4972 | kJ/kmol
Distillation Column 2
By Product 1 Tank
By Product 2 Tank
∫25_298.15𝐾^444.15𝐾▒〖−0.555+3.7003×10^(−1) 𝑇〗−3.1976×10^(−4) 𝑇^2+1.5834×10^(−7) 𝑇^3−3.2344×10^(−11) 𝑇^4 (𝑘𝐽/𝑘𝑚𝑜𝑙∙𝐾)
∫25_444.15𝐾^523.15𝐾▒〖23.111+1.2283×10^0 𝑇−3.1218×10^(−3) 𝑇^2 〗+3.0714×10^(−6) 𝑇^3 (𝑘𝐽/𝑘𝑚𝑜𝑙∙𝐾)
∫25_298.15𝐾^542.04𝐾▒〖−5.264+6.1929×10^(−1) 𝑇〗−4.9545×10^(−4) 𝑇^2+2.1789×10^(−7) 𝑇^3−3.8987×10^(−11) 𝑇^4 (𝑘𝐽/𝑘𝑚𝑜𝑙∙𝐾)
∫25_542.04𝐾^523.15𝐾▒〖76.703+1.0821×10^0 𝑇−2.4860×10^(−3) 𝑇^2 〗+2.2497×10^(−6) 𝑇^3 (𝑘𝐽/𝑘𝑚𝑜𝑙∙𝐾)
∫25_298.15𝐾^608.55𝐾▒〖37.730+4.9155×10^(−1) 𝑇〗+3.5952×10^(−4) 𝑇^2−8.2287×10^(−7) 𝑇^3+3.5374×10^(−10) 𝑇^4 (𝑘𝐽/𝑘𝑚𝑜𝑙∙𝐾)
∫25_608.55𝐾^523.15𝐾▒〖179.047+1.2436×10^0 𝑇−2.6631×10^(−3) 𝑇^2 〗+2.3379×10^(−6) 𝑇^3 (𝑘𝐽/𝑘𝑚𝑜𝑙∙𝐾)
∫25_298.15𝐾^444.15𝐾▒〖−0.555+3.7003×10^(−1) 𝑇〗−3.1976×10^(−4) 𝑇^2+1.5834×10^(−7) 𝑇^3−3.2344×10^(−11) 𝑇^4 (𝑘𝐽/𝑘𝑚𝑜𝑙∙𝐾)
∫25_444.15𝐾^542.15𝐾▒〖23.111+1.2283×10^0 𝑇−3.1218×10^(−3) 𝑇^2 〗+3.0714×10^(−6) 𝑇^3 (𝑘𝐽/𝑘𝑚𝑜𝑙∙𝐾)
∫25_298.15𝐾^542.04𝐾▒〖−5.264+6.1929×10^(−1) 𝑇〗−4.9545×10^(−4) 𝑇^2+2.1789×10^(−7) 𝑇^3−3.8987×10^(−11) 𝑇^4 (𝑘𝐽/𝑘𝑚𝑜𝑙∙𝐾)
∫25_542.04𝐾^542.15𝐾▒〖76.703+1.0821×10^0 𝑇−2.4860×10^(−3) 𝑇^2 〗+2.2497×10^(−6) 𝑇^3 (𝑘𝐽/𝑘𝑚𝑜𝑙∙𝐾)
∫25_298.15𝐾^608.55𝐾▒〖37.730+4.9155×10^(−1) 𝑇〗+3.5952×10^(−4) 𝑇^2−8.2287×10^(−7) 𝑇^3+3.5374×10^(−10) 𝑇^4 (𝑘𝐽/𝑘𝑚𝑜𝑙∙𝐾)
∫25_608.55𝐾^542.15𝐾▒〖179.047+1.2436×10^0 𝑇−2.6631×10^(−3) 𝑇^2 〗+2.3379×10^(−6) 𝑇^3 (𝑘𝐽/𝑘𝑚𝑜𝑙∙𝐾)
∫25_298.15𝐾^542.04𝐾▒〖−5.264+6.1929×10^(−1) 𝑇〗−4.9545×10^(−4) 𝑇^2+2.1789×10^(−7) 𝑇^3−3.8987×10^(−11) 𝑇^4 (𝑘𝐽/𝑘𝑚𝑜𝑙∙𝐾)
∫25_542.04𝐾^608.15𝐾▒〖76.703+1.0821×10^0 𝑇−2.4860×10^(−3) 𝑇^2 〗+2.2497×10^(−6) 𝑇^3 (𝑘𝐽/𝑘𝑚𝑜𝑙∙𝐾)
∫25_298.15𝐾^608.55𝐾▒〖37.730+4.9155×10^(−1) 𝑇〗+3.5952×10^(−4) 𝑇^2−8.2287×10^(−7) 𝑇^3+3.5374×10^(−10) 𝑇^4 (𝑘𝐽/𝑘𝑚𝑜𝑙∙𝐾)
∫25_608.55𝐾^608.15𝐾▒〖179.047+1.2436×10^0 𝑇−2.6631×10^(−3) 𝑇^2 〗+2.3379×10^(−6) 𝑇^3 (𝑘𝐽/𝑘𝑚𝑜𝑙∙𝐾)

## Cooler 2
| Total Mass Flowrate (kg/hr) |  | 11588.6246 | Total Mass Flowrate (kg/hr) |  | 11588.6246 |  | Components | Molecular Weight (kg/kmol) | Degree of Freedom Analysis
| Total Molar Flowrate (kmol/hr) |  | 208.6201 | Total Molar Flowrate (kmol/hr) |  | 208.6201 |  | NH₃ (AM) | 17.031 | No. unkown labeled variable = |  |  | 3 | (ṅ15a, ṅ15b, ṅ15c)
| Components Molar Flowrate (kmol/hr) |  |  | Components Molar Flowrate (kmol/hr) |  |  |  | C₂H₄O (EO) | 44.053 | No. of material balance = |  |  | -3 | (EO, MEA, DEA)
| AM |  |  | AM |  |  |  | C₂H₇NO (MEA) | 61.083 | No. process specification equation = |  |  | 0 | Ps
| EO | ṅ11a | 68.0711 | EO | ṅ15a | 68.0711 |  | C₄H₁₁NO₂ (DEA) | 105.136 |  |  |  | 0 | can be solved
| MEA | ṅ11b | 140.4415 | MEA | ṅ15b | 140.4415 |  | C₆H₁₅NO₃ (TEA) | 149.188
| DEA | ṅ11c | 0.10748 | DEA | ṅ15c | 0.10748 |  | C₂H₆O₂ (EG) | 62.07 | EO Balance ( in=out )
| TEA |  |  | TEA | [5 empty] | 68.0711 | = | ṅ15a
| EG |  |  | EG | [5 empty] | ṅ15a | = | 68.0711 | kmol/hr EO
| Molar Composition |  |  | Molar Composition
| AM |  |  | AM | [5 empty] | MEA Balance ( in=out )
| EO |  | 0.32629 | EO |  | 0.32629 |  |  |  | 140.4415 | = | ṅ15b
| MEA |  | 0.67319 | MEA |  | 0.67319 |  |  |  | ṅ15b | = | 140.4415 | kmol/hr MEA
| DEA |  | 0.0005152 | DEA |  | 0.0005152
| TEA |  |  | TEA | [5 empty] | DEA Balance ( in=out )
| EG |  |  | EG | [5 empty] | 0.10748 | = | ṅ15c
| Vapour Fraction |  | 1 | Vapour Fraction |  | 0 |  |  |  | ṅ15c | = | 0.10748 | kmol/hr DEA
| Total Mole Fraction |  | 1 | Total Mole Fraction |  | 1
| T (°C) |  | 170 | T (°C) |  | 6 |  |  |  | Energy Balance
| P (atm) |  | 1 | P (atm) |  | 1 |  |  |  | ΔĖp + ΔĖk + ΔḢ = Q̇ + Ẇs
| H (kJ/hr) |  | 2604648.2917 | H (kJ/hr) |  | -11767907.8964
S11 | [6 empty] | S15 |  |  | Assumptions:
[10 empty] | 1 | There is no changes in elevation of height in each unit system, ΔĖp = 0
[10 empty] | 2 | There is no changes in velocity in each unit system, ΔĖk = 0
[10 empty] | 3 | There is no moving parts in each unit system, Ẇs = 0
[10 empty] | Reference state: | EO,MEA,DEA,(v, |  | 25 | °C, 1 atm)
[10 empty] | Substance | Stream 11 |  | Stream 15
[11 empty] | ṅ in (kmol/hr) | Ĥ in (kJ/kmol) | ṅ out (kmol/hr) | Ĥ out (kJ/kmol)
[10 empty] | AM (g） | - | - | - | -
[10 empty] | EO (l） | - | - | 68.0711 | -26807.1479
[10 empty] | MEA (l） | - | - | 140.4415 | -70731.2975
[10 empty] | DEA (l） | - | - | 0.10748 | -88450.69
[10 empty] | TEA (l） | - | - | - | -
[10 empty] | EO (v） | 68.0711 | 8363.3151 | - | -
[10 empty] | MEA (v） | 140.4415 | 14474.07 | - | -
[10 empty] | DEA (v) | 0.10748 | 24080.0551 | - | -
[10 empty] | TEA (v) | - | - | - | -
[10 empty] | EG (v) | - | - | - | -
[10 empty] | Total Enthalpy, H (kJ/hr) | 2604648.2917 |  | -11767907.8964
Ĥ1
[10 empty] | C₂H₄O (v,298.15K,1atm) |  |  | C₂H₄O (v,443.15K,1atm)
From Database, Table 1.3, at 443.15K,
[10 empty] | Ĥ1 | =
[10 empty] | Ĥ1 | = | 8363.3151 | kJ/kmol
Ĥ2
[10 empty] | C₂H₇NO (v,298.15K,1atm) |  |  | C₂H₇NO (v,443.15K,1atm)
From Database, Table 1.3, at 443.15K,
[10 empty] | Ĥ2 | =
[10 empty] | Ĥ2 | = | 14474.07 | kJ/kmol
Ĥ3
[10 empty] | C₄H₁₁NO₂ (v,298.15K,1atm) |  |  | C₄H₁₁NO₂ (v,443.15K,1atm)
From Database, Table 1.3, at 443.15K,
[10 empty] | Ĥ3 | =
[10 empty] | Ĥ3 | = | 24080.0551 | kJ/kmol
Ĥ4
[10 empty] | C₂H₄O(v,298.15K,1atm) |  |  |  | C₂H₄O(l,279.15K,1atm)
[10 empty] | Ĥ4a |  |  |  | Ĥ4c
[11 empty] | C₂H₄O(v,283.85K,1atm) | Ĥ4b | C₂H₄O(l,283.85K,1atm)
From Database, Table 1.3, at 283.85K,
[10 empty] | Ĥ4a | =
[10 empty] | Ĥ4a | = | -695.4862 | kJ/kmol
From Database, Table 1.1, at 283.85K,
[10 empty] | Ĥ4b | = | -ΔĤv,C₂H₄O
[10 empty] | Ĥ4b | = | -25700 | kJ/kmol
From Database, Table 1.4, at 279.15K,
[10 empty] | Ĥ4c | =
[10 empty] | Ĥ4c | = | -411.6617 | kJ/kmol
[10 empty] | Ĥ4 | = | Ĥ4a | + | Ĥ4b | + | Ĥ4c
[10 empty] | Ĥ4 | = | -26807.1479 | kJ/kmol
Ĥ5
[10 empty] | C₂H₇NO (v,298.15K,1atm) |  |  |  | C₂H₇NO (l,279.15K,1atm)
[10 empty] | Ĥ5a |  |  |  | Ĥ5c
[11 empty] | C₂H₇NO (v,444.15K,1atm) | Ĥ5b | C₂H₇NO (l,444.15K,1atm)
From Database, Table 1.3, at 444.15K,
[10 empty] | Ĥ5a | =
[10 empty] | Ĥ5a | = | 14587.3154
From Database, Table 1.1, at 444.15K,
[10 empty] | Ĥ5b | = | -ΔĤv,C₂H₇NO
[10 empty] | Ĥ5b | = | -51530 | kJ/kmol
From Database, Table 1.4, at 279.15K,
[10 empty] | Ĥ5c | =
[10 empty] | Ĥ5c | = | -33788.6129 | kJ/kmol
[10 empty] | Ĥ5 | = | Ĥ5a | + | Ĥ5b | + | Ĥ5c
[10 empty] | Ĥ5 | = | -70731.2975 | kJ/kmol
Ĥ6
[10 empty] | C₄H₁₁NO₂ (v,298.15K,1atm) |  |  |  | C₄H₁₁NO₂ (l,279.15K,1atm)
[10 empty] | Ĥ6a |  |  |  | Ĥ6c
[11 empty] | C₄H₁₁NO₂ (v,542.04K,1atm) | Ĥ6b | C₄H₁₁NO₂ (l,542.04K,1atm)
From Database, Table 1.3, at 542.04K,
[10 empty] | Ĥ6a | =
[10 empty] | Ĥ6a | = | 44168.0853 | kJ/kmol
From Database, Table 1.1, at 542.04K,
[10 empty] | Ĥ6b | = | -ΔĤv,C₄H₁₁NO₂
[10 empty] | Ĥ6b | = | -64460 | kJ/kmol
From Database, Table 1.4, at 279.15K,
[10 empty] | Ĥ6c | =
[10 empty] | Ĥ6c | = | -68158.7753 | kJ/kmol
[10 empty] | Ĥ6 | = | Ĥ6a | + | Ĥ6b | + | Ĥ6c
[10 empty] | Ĥ6 | = | -88450.69 | kJ/kmol
Cooler 2
∫25_298.15𝐾^443.15𝐾▒〖30.827−7.6041×10^(−3) 𝑇〗+3.2347×10^(−4) 𝑇^2−3.2747×10^(−7) 𝑇^3−9.7271×10^(−11) 𝑇^4 (𝑘𝐽/𝑘𝑚𝑜𝑙∙𝐾)
∫25_298.15𝐾^443.15𝐾▒〖−0.555+3.7003×10^(−1) 𝑇〗−3.1976×10^(−4) 𝑇^2+1.5834×10^(−7) 𝑇^3−3.2344×10^(−11) 𝑇^4 (𝑘𝐽/𝑘𝑚𝑜𝑙∙𝐾)
∫25_298.15𝐾^443.15𝐾▒〖−5.264+6.1929×10^(−1) 𝑇〗−4.9545×10^(−4) 𝑇^2+2.1789×10^(−7) 𝑇^3−3.8987×10^(−11) 𝑇^4 (𝑘𝐽/𝑘𝑚𝑜𝑙∙𝐾)
∫25_298.15𝐾^283.85𝐾▒〖30.827−7.6041×10^(−3) 𝑇〗+3.2347×10^(−4) 𝑇^2−3.2747×10^(−7) 𝑇^3−9.7271×10^(−11) 𝑇^4 (𝑘𝐽/𝑘𝑚𝑜𝑙∙𝐾)
∫25_283.85𝐾^279.15𝐾▒〖35.72+4.2908×10^(−1) 𝑇−1.5473×10^(−3) 𝑇^2 〗+2.4070×10^(−6) 𝑇^3 (𝑘𝐽/𝑘𝑚𝑜𝑙∙𝐾)
∫25_298.15𝐾^444.15𝐾▒〖−0.555+3.7003×10^(−1) 𝑇〗−3.1976×10^(−4) 𝑇^2+1.5834×10^(−7) 𝑇^3−3.2344×10^(−11) 𝑇^4 (𝑘𝐽/𝑘𝑚𝑜𝑙∙𝐾)
∫25_444.15𝐾^279.15𝐾▒〖23.111+1.2283×10^0 𝑇−3.1218×10^(−3) 𝑇^2 〗+3.0714×10^(−6) 𝑇^3 (𝑘𝐽/𝑘𝑚𝑜𝑙∙𝐾)
∫25_298.15𝐾^542.04𝐾▒〖−5.264+6.1929×10^(−1) 𝑇〗−4.9545×10^(−4) 𝑇^2+2.1789×10^(−7) 𝑇^3−3.8987×10^(−11) 𝑇^4 (𝑘𝐽/𝑘𝑚𝑜𝑙∙𝐾)
∫25_542.04𝐾^279.15𝐾▒〖76.703+1.0821×10^0 𝑇−2.4860×10^(−3) 𝑇^2 〗+2.2497×10^(−6) 𝑇^3 (𝑘𝐽/𝑘𝑚𝑜𝑙∙𝐾)

## Liquid-liquid Extractor
[13 empty] | Components | Molecular Weight (kg/kmol) | Degree of Freedom Analysis
[8 empty] | Total Mass Flowrate (kg/hr) |  | 19423.5737 |  |  | NH₃ (AM) | 17.031 | No. unkown labeled variable = |  |  | 6 | (ṅ16, ṅ17, ṅ18a, ṅ18b, ṅ18c, ṅ18d)
[8 empty] | Total Molar Flowrate (kmol/hr) |  | 312.9301 |  |  | C₂H₄O (EO) | 44.053 | No. of material balance = |  |  | -4 | (EO, MEA, DEA, EG)
[8 empty] | Components Molar Flowrate (kmol/hr) |  |  |  |  | C₂H₇NO (MEA) | 61.083 | No. process specification equation = |  |  | -2 | Ps (① ṅ16 is 1.5 S15
| Total Mass Flowrate (kg/hr) |  | 11588.6246 |  |  |  |  | AM |  |  |  |  | C₄H₁₁NO₂ (DEA) | 105.136 |  |  |  |  | ② ṅ17 is 98% of EO in S15)
| Total Molar Flowrate (kmol/hr) |  | 208.6201 |  |  |  |  | EO |  |  |  |  | C₆H₁₅NO₃ (TEA) | 149.188 |  |  |  | 0 | can be solved
| Components Molar Flowrate (kmol/hr) | [6 empty] | MEA |  |  |  |  | C₂H₆O₂ (EG) | 62.07
| AM | [6 empty] | DEA | [6 empty] | Ps ①
| EO | ṅ15a | 68.0711 |  |  |  |  | TEA | [6 empty] | ṅ16 is 1.5 S15
| MEA | ṅ15b | 140.4415 |  |  |  |  | EG | ṅ16 | 312.9301 |  |  |  |  | ṅ16 | = | 1.5(208.6201)
| DEA | ṅ15c | 0.10748 |  |  |  |  | Molar Composition | [6 empty] | ṅ16 | = | 312.9301 | kmol/hr EG
| TEA | [6 empty] | AM
| EG | [6 empty] | EO | [6 empty] | Ps ②
| Molar Composition | [6 empty] | MEA | [6 empty] | ṅ17 is 98% of EO in S15
| AM | [6 empty] | DEA | [6 empty] | ṅ17 | = | 0.98(68.0758)
| EO |  | 0.32629 |  |  |  |  | TEA | [6 empty] | ṅ17 | = | 66.7097 | kmol/hr EO
| MEA |  | 0.67319 |  |  |  |  | EG |  | 1
| DEA |  | 0.0005152 |  |  |  |  | Vapour Fraction |  | 0 |  |  |  |  | EO Balance ( in=out ）
| TEA | [6 empty] | Total Mole Fraction |  | 1 |  |  |  |  | ṅ15a | = | ṅ17 | + | ṅ18a
| EG | [6 empty] | T (°C) |  | 6 |  |  |  |  | ṅ18a | = | 68.0758-66.7142
| Vapour Fraction |  | 0 |  |  |  |  | P (atm) |  | 1 |  |  |  |  | ṅ18a | = | 1.3614 | kmol/hr EO
| Total Mole Fraction |  | 1 |  |  |  | S16 | H (kJ/hr) |  | -22289383.7764
| T (°C) |  | 6 | [11 empty] | MEA Balance ( in=out ）
| P (atm) |  | 1 | [11 empty] | ṅ15b | = | ṅ18b
| H (kJ/hr) |  | -11767907.8964 | [11 empty] | ṅ18b | = | 140.4415 | kmol/hr MEA
S15 | [12 empty] | S18
DEA Balance ( in=out ）
[15 empty] | ṅ15c | = | ṅ18c
[10 empty] | Total Mass Flowrate (kg/hr) |  | 28073.4357 |  |  | ṅ18c | = | 0.10748 | kmol/hr MEA
[10 empty] | Total Molar Flowrate (kmol/hr) |  | 454.8405
[10 empty] | Components Molar Flowrate (kmol/hr) |  |  |  |  | EG Balance ( in=out ）
[6 empty] | S17 |  |  |  | AM |  |  |  |  | ṅ16 | = | ṅ18d
|  |  |  | Total Mass Flowrate (kg/hr) |  | 2938.7626 |  |  |  | EO | ṅ18a | 1.3614 |  |  | ṅ18d | = | 312.9301 | kmol/hr EG
|  |  |  | Total Molar Flowrate (kmol/hr) |  | 66.7097 |  |  |  | MEA | ṅ18b | 140.4415
|  |  |  | Components Molar Flowrate (kmol/hr) | [5 empty] | DEA | ṅ18c | 0.10748 |  |  | Energy Balance
|  |  |  | AM | [5 empty] | TEA |  |  |  |  | ΔĖp + ΔĖk + ΔḢ = Q̇ + Ẇs
|  |  |  | EO | ṅ17 | 66.7097 |  |  |  | EG | ṅ18d | 312.9301
|  |  |  | MEA | [5 empty] | Molar Composition |  |  |  |  | Assumptions:
|  |  |  | DEA | [5 empty] | AM |  |  |  |  | 1 | There is no changes in elevation of height in each unit system, ΔĖp = 0
|  |  |  | TEA | [5 empty] | EO |  | 0.0029932 |  |  | 2 | There is no changes in velocity in each unit system, ΔĖk = 0
|  |  |  | EG | [5 empty] | MEA |  | 0.30877 |  |  | 3 | There is no moving parts in each unit system, Ẇs = 0
|  |  |  | Molar Composition | [5 empty] | DEA |  | 0.0002363
|  |  |  | AM | [5 empty] | TEA |  |  |  |  | Reference state: | EO,MEA,DEA,EG (v, |  | 25 | °C, 1 atm)
|  |  |  | EO |  | 1 |  |  |  | EG |  | 0.688 |  |  | Substance | Stream 15 |  | Stream 16 |  | Stream 17 |  | Stream 18
|  |  |  | MEA | [5 empty] | Vapour Fraction |  | 0 |  |  |  | ṅ in (kmol/hr) | Ĥ in (kJ/kmol) | ṅ in(kmol/hr) | Ĥ in (kJ/kmol) | ṅ out (kmol/hr) | Ĥ out (kJ/kmol) | ṅ out (kmol/hr) | Ĥ out (kJ/kmol)
|  |  |  | DEA | [5 empty] | Total Mole Fraction |  | 1 |  |  | AM (v) | - | - | - | - | - | - | - | -
[10 empty] | T (°C) |  | 6 |  |  | EO (v） | - | - | - | - | - | - | - | -
[10 empty] | P (atm) |  | 1 |  |  | MEA (v) | - | - | - | - | - | - | - | -
[10 empty] | H (kJ/hr) |  | -32268994.7506 |  |  | DEA (v) | - | - | - | - | - | - | - | -
[15 empty] | TEA (v) | - | - | - | - | - | - | - | -
|  |  |  | TEA | [10 empty] | EO (l) | 68.0711 | -26807.1479 | - | - | 66.7097 | -26807.1479 | 1.3614 | -26807.1479
|  |  |  | EG | [10 empty] | MEA (l) | 140.4415 | -70731.2975 | - | - | - | - | 140.4415 | -70731.2975
|  |  |  | Vapour Fraction |  | 0 | [8 empty] | DEA (l) | 0.10748 | -88450.69 | - | - | - | - | 0.10748 | -88450.69
|  |  |  | Total Mole Fraction |  | 1 | [8 empty] | TEA (l) | - | - | - | - | - | - | - | -
|  |  |  | T (°C) |  | 6 | [8 empty] | EG (l) | - | - | 312.9301 | -71227.9869 | - | - | 312.9301 | -71227.9869
|  |  |  | P (atm) |  | 1 | [8 empty] | Total Enthalpy, H (kJ/hr) | -11767907.8964 |  | -22289383.7764 |  | -1788296.9222 |  | -32268994.7506
|  |  |  | H (kJ/hr) |  | -1788296.9222
Ĥ1
[15 empty] | C₂H₄O(v,298.15K,1atm) |  |  |  | C₂H₄O(l,279.15K,1atm)
[15 empty] | Ĥ1a |  |  |  | Ĥ1c
[16 empty] | C₂H₄O(v,283.85K,1atm) | Ĥ1b | C₂H₄O (l,283.85K,1atm)
From Database, Table 1.3, at 283.85K,
[15 empty] | Ĥ1a | =
[15 empty] | Ĥ1a | = | -695.4862
From Database, Table 1.1, at 283.85K,
[15 empty] | Ĥ1b | = | -ΔĤv,C₂H₄O
[15 empty] | Ĥ1b | = | -25700 | kJ/kmol
From Database, Table 1.4, at 279.15K,
[15 empty] | Ĥ1c | =
[15 empty] | Ĥ1c | = | -411.6617 | kJ/kmol
[15 empty] | Ĥ1 | = | Ĥ1a | + | Ĥ1b | + | Ĥ1c
[15 empty] | Ĥ1 | = | -26807.1479 | kJ/kmol
Ĥ2
[15 empty] | C₂H₇NO (v,298.15K,1atm) |  |  |  | C₂H₇NO (l,279.15K,1atm)
[15 empty] | Ĥ2a |  |  |  | Ĥ2c
[16 empty] | C₂H₇NO (v,444.15K,1atm) | Ĥ2b | C₂H₇NO (l,444.15K,1atm)
From Database, Table 1.3, at 444.15K,
[15 empty] | Ĥ2a | =
[15 empty] | Ĥ2a | = | 14587.3154
From Database, Table 1.1, at 444.15K,
[15 empty] | Ĥ2b | = | -ΔĤv,C₂H₇NO
[15 empty] | Ĥ2b | = | -51530 | kJ/kmol
From Database, Table 1.4, at 279.15K,
[15 empty] | Ĥ2c | =
[15 empty] | Ĥ2c | = | -33788.6129 | kJ/kmol
[15 empty] | Ĥ2 | = | Ĥ2a | + | Ĥ2b | + | Ĥ2c
[15 empty] | Ĥ2 | = | -70731.2975 | kJ/kmol
Ĥ3
[15 empty] | C₄H₁₁NO₂ (v,298.15K,1atm) |  |  |  | C₄H₁₁NO₂ (l,279.15K,1atm)
[15 empty] | Ĥ3a |  |  |  | Ĥ3c
[16 empty] | C₄H₁₁NO₂ (v,542.04K,1atm) | Ĥ3b | C₄H₁₁NO₂ (l,542.04K,1atm)
From Database, Table 1.3, at 542.04K,
[15 empty] | Ĥ3a | =
[15 empty] | Ĥ3a | = | 44168.0853
From Database, Table 1.1, at 542.04K,
[15 empty] | Ĥ3b | = | -ΔĤv,C₄H₁₁NO₂
[15 empty] | Ĥ3b | = | -64460 | kJ/kmol
From Database, Table 1.4, at 279.15K,
[15 empty] | Ĥ3c | =
[15 empty] | Ĥ3c | = | -68158.7753 | kJ/kmol
[15 empty] | Ĥ3 | = | Ĥ3a | + | Ĥ3b | + | Ĥ3c
[15 empty] | Ĥ3 | = | -88450.69 | kJ/kmol
Ĥ4
[15 empty] | C₂H₆O₂ (v,298.15K,1atm) |  |  |  | C₂H₆O₂ (l,279.15K,1atm)
[15 empty] | Ĥ4a |  |  |  | Ĥ4c
[16 empty] | C₂H₆O₂ (v,470.35K,1atm) | Ĥ4b | C₂H₆O₂ (l,470.35K,1atm)
From Database, Table 1.3, at 470.35K,
[15 empty] | Ĥ4a | =
[15 empty] | Ĥ4a | = | 19072.8244
From Database, Table 1.1, at 470.35K,
[15 empty] | Ĥ4b | = | -ΔĤv,C₂H₆O₂
[15 empty] | Ĥ4b | = | -56900 | kJ/kmol
From Database, Table 1.4, at 279.15K,
[15 empty] | Ĥ4c | =
[15 empty] | Ĥ4c | = | -33400.8113 | kJ/kmol
[15 empty] | Ĥ4 | = | Ĥ4a | + | Ĥ4b | + | Ĥ4c
[15 empty] | Ĥ4 | = | -71227.9869 | kJ/kmol
Ĥ5
[15 empty] | C₂H₄O(v,298.15K,1atm) |  |  |  | C₂H₄O(l,279.15K,1atm)
[15 empty] | Ĥ5a |  |  |  | Ĥ5c
[16 empty] | C₂H₄O(v,283.85K,1atm) | Ĥ5b | C₂H₄O(l,283.85K,1atm)
From Database, Table 1.3, at 283.85K,
[15 empty] | Ĥ5a | =
[15 empty] | Ĥ5a | = | -695.4862
From Database, Table 1.1, at 283.85K,
[15 empty] | Ĥ5b | = | -ΔĤv,C₂H₄O
[15 empty] | Ĥ5b | = | -25700 | kJ/kmol
From Database, Table 1.4, at 279.15K,
[15 empty] | Ĥ5c | =
[15 empty] | Ĥ5c | = | -411.6617 | kJ/kmol
[15 empty] | Ĥ5 | = | Ĥ5a | + | Ĥ5b | + | Ĥ5c
[15 empty] | Ĥ5 | = | -26807.1479 | kJ/kmol
Ĥ6
[15 empty] | C₂H₄O (v,298.15K,1atm) |  |  |  | C₂H₄O (l,279.15K,1atm)
[15 empty] | 61a |  |  |  | Ĥ6c
[16 empty] | C₂H₄O (v,283.85K,1atm) |  | C₂H₄O (l,283.85K,1atm)
Ĥ6b
From Database, Table 1.3, at 283.85K,
[15 empty] | Ĥ6a | =
[15 empty] | Ĥ6a | = | -695.4862
From Database, Table 1.1, at 283.85K,
[15 empty] | Ĥ6b | = | -ΔĤv,C₂H₄O
[15 empty] | Ĥ6b | = | -25700 | kJ/kmol
From Database, Table 1.4, at 279.15K,
[15 empty] | Ĥ6c | =
[15 empty] | Ĥ6c | = | -411.6617 | kJ/kmol
[15 empty] | Ĥ6 | = | Ĥ6a | + | Ĥ6b | + | Ĥ6c
[15 empty] | Ĥ6 | = | -26807.1479 | kJ/kmol
Ĥ7
[15 empty] | C₂H₇NO (v,298.15K,1atm) |  |  |  | C₂H₇NO (l,279.15K,1atm)
[15 empty] | Ĥ7a |  |  |  | Ĥ7c
[16 empty] | C₂H₇NO (v,444.15K,1atm) | Ĥ7b | C₂H₇NO (l,444.15K,1atm)
From Database, Table 1.3, at 444.15K,
[15 empty] | Ĥ7a | =
[15 empty] | Ĥ7a | = | 14587.3154
From Database, Table 1.1, at 444.15K,
[15 empty] | Ĥ7b | = | -ΔĤv, C₂H₇NO
[15 empty] | Ĥ7b | = | -51530 | kJ/kmol
From Database, Table 1.4, at 279.15K,
[15 empty] | Ĥ7c | =
[15 empty] | Ĥ7c | = | -33788.6129 | kJ/kmol
[15 empty] | Ĥ7 | = | Ĥ7a | + | Ĥ7b | + | Ĥ7c
[15 empty] | Ĥ7 | = | -70731.2975 | kJ/kmol
Ĥ8
[15 empty] | C₄H₁₁NO₂ (v,298.15K,1atm) |  |  |  | C₄H₁₁NO₂ (l,279.15K,1atm)
[15 empty] | Ĥ8a |  |  |  | Ĥ8c
[16 empty] | C₄H₁₁NO₂ (v,542.04K,1atm) | Ĥ8b | C₄H₁₁NO₂ (l,542.04K,1atm)
From Database, Table 1.3, at 542.04K,
[15 empty] | Ĥ8a | =
[15 empty] | Ĥ8a | = | 44168.0853
From Database, Table 1.1, at 542.04K,
[15 empty] | Ĥ8b | = | -ΔĤv,C₄H₁₁NO₂
[15 empty] | Ĥ8b | = | -64460 | kJ/kmol
From Database, Table 1.4, at 279.15K,
[15 empty] | Ĥ8c | =
[15 empty] | Ĥ8c | = | -68158.7753 | kJ/kmol
[15 empty] | Ĥ8 | = | Ĥ8a | + | Ĥ8b | + | Ĥ8c
[15 empty] | Ĥ8 | = | -88450.69 | kJ/kmol
Ĥ9
[15 empty] | C₂H₆O₂ (v,298.15K,1atm) |  |  |  | C₂H₆O₂ (l,279.15K,1atm)
[15 empty] | Ĥ9a |  |  |  | Ĥ9c
[16 empty] | C₂H₆O₂ (v,470.35K,1atm) | Ĥ9b | C₂H₆O₂ (l,470.35K,1atm)
From Database, Table 1.3, at 470.35K,
[15 empty] | Ĥ9a | =
[15 empty] | Ĥ9a | = | 19072.8244
From Database, Table 1.1, at 470.35K,
[15 empty] | Ĥ9b | = | -ΔĤv,C₂H₆O₂
[15 empty] | Ĥ9b | = | -56900 | kJ/kmol
From Database, Table 1.4, at 279.15K,
[15 empty] | Ĥ9c | =
[15 empty] | Ĥ9c | = | -33400.8113 | kJ/kmol
[15 empty] | Ĥ9 | = | Ĥ9a | + | Ĥ9b | + | Ĥ9c
[15 empty] | Ĥ9 | = | -71227.9869 | kJ/kmol
Liquid-liquid Extractor
∫25_298.15𝐾^283.85𝐾▒〖30.827−7.6041×10^(−3) 𝑇〗+3.2347×10^(−4) 𝑇^2−3.2747×10^(−7) 𝑇^3−9.7271×10^(−11) 𝑇^4 (𝑘𝐽/𝑘𝑚𝑜𝑙∙𝐾)
∫25_283.85𝐾^279.15𝐾▒〖35.72+4.2908×10^(−1) 𝑇−1.5473×10^(−3) 𝑇^2 〗+2.4070×10^(−6) 𝑇^3 (𝑘𝐽/𝑘𝑚𝑜𝑙∙𝐾)
∫25_298.15𝐾^444.15𝐾▒〖−0.555+3.7003×10^(−1) 𝑇〗−3.1976×10^(−4) 𝑇^2+1.5834×10^(−7) 𝑇^3−3.2344×10^(−11) 𝑇^4 (𝑘𝐽/𝑘𝑚𝑜𝑙∙𝐾)
∫25_444.15𝐾^279.15𝐾▒〖23.111+1.2283×10^0 𝑇−3.1218×10^(−3) 𝑇^2 〗+3.0714×10^(−6) 𝑇^3 (𝑘𝐽/𝑘𝑚𝑜𝑙∙𝐾)
∫25_298.15𝐾^542.04𝐾▒〖−5.264+6.1929×10^(−1) 𝑇〗−4.9545×10^(−4) 𝑇^2+2.1789×10^(−7) 𝑇^3−3.8987×10^(−11) 𝑇^4 (𝑘𝐽/𝑘𝑚𝑜𝑙∙𝐾)
∫25_542.04𝐾^279.15𝐾▒〖76.703+1.0821×10^0 𝑇−2.4860×10^(−3) 𝑇^2 〗+2.2497×10^(−6) 𝑇^3 (𝑘𝐽/𝑘𝑚𝑜𝑙∙𝐾)
∫25_298.15𝐾^470.35𝐾▒〖48.218+1.9073×10^(−1) 𝑇〗−6.6117×10^(−5) 𝑇^2−1.8834×10^(−8) 𝑇^3+1.2555×10^(−11) 𝑇^4 (𝑘𝐽/𝑘𝑚𝑜𝑙∙𝐾)
∫25_470.35𝐾^279.15𝐾▒〖75.878+6.41820×10^(−1) 𝑇−1.6493×10^(−3) 𝑇^2 〗+1.6937×10^(−6) 𝑇^3 (𝑘𝐽/𝑘𝑚𝑜𝑙∙𝐾)
∫25_298.15𝐾^283.85𝐾▒〖30.827−7.6041×10^(−3) 𝑇〗+3.2347×10^(−4) 𝑇^2−3.2747×10^(−7) 𝑇^3−9.7271×10^(−11) 𝑇^4 (𝑘𝐽/𝑘𝑚𝑜𝑙∙𝐾)
∫25_283.85𝐾^279.15𝐾▒〖35.72+4.2908×10^(−1) 𝑇−1.5473×10^(−3) 𝑇^2 〗+2.4070×10^(−6) 𝑇^3 (𝑘𝐽/𝑘𝑚𝑜𝑙∙𝐾)
∫25_298.15𝐾^283.85𝐾▒〖30.827−7.6041×10^(−3) 𝑇〗+3.2347×10^(−4) 𝑇^2−3.2747×10^(−7) 𝑇^3−9.7271×10^(−11) 𝑇^4 (𝑘𝐽/𝑘𝑚𝑜𝑙∙𝐾)
∫25_283.85𝐾^279.15𝐾▒〖35.72+4.2908×10^(−1) 𝑇−1.5473×10^(−3) 𝑇^2 〗+2.4070×10^(−6) 𝑇^3 (𝑘𝐽/𝑘𝑚𝑜𝑙∙𝐾)
∫25_298.15𝐾^444.15𝐾▒〖−0.555+3.7003×10^(−1) 𝑇〗−3.1976×10^(−4) 𝑇^2+1.5834×10^(−7) 𝑇^3−3.2344×10^(−11) 𝑇^4 (𝑘𝐽/𝑘𝑚𝑜𝑙∙𝐾)
∫25_444.15𝐾^279.15𝐾▒〖23.111+1.2283×10^0 𝑇−3.1218×10^(−3) 𝑇^2 〗+3.0714×10^(−6) 𝑇^3 (𝑘𝐽/𝑘𝑚𝑜𝑙∙𝐾)
∫25_298.15𝐾^542.04𝐾▒〖−5.264+6.1929×10^(−1) 𝑇〗−4.9545×10^(−4) 𝑇^2+2.1789×10^(−7) 𝑇^3−3.8987×10^(−11) 𝑇^4 (𝑘𝐽/𝑘𝑚𝑜𝑙∙𝐾)
∫25_542.04𝐾^279.15𝐾▒〖76.703+1.0821×10^0 𝑇−2.4860×10^(−3) 𝑇^2 〗+2.2497×10^(−6) 𝑇^3 (𝑘𝐽/𝑘𝑚𝑜𝑙∙𝐾)
∫25_298.15𝐾^470.35𝐾▒〖48.218+1.9073×10^(−1) 𝑇〗−6.6117×10^(−5) 𝑇^2−1.8834×10^(−8) 𝑇^3+1.2555×10^(−11) 𝑇^4 (𝑘𝐽/𝑘𝑚𝑜𝑙∙𝐾)
∫25_470.35𝐾^279.15𝐾▒〖75.878+6.41820×10^(−1) 𝑇−1.6493×10^(−3) 𝑇^2 〗+1.6937×10^(−6) 𝑇^3 (𝑘𝐽/𝑘𝑚𝑜𝑙∙𝐾)
Storage Tank Solvent

## Distillation Column 3
[10 empty] | Components | Molecular Weight (kg/kmol) | Degree of Freedom Analysis
[9 empty] | S20 | NH₃ (AM) | 17.031 | No. unkown labeled variable = |  | 5 | (ṅ19a, ṅ19b, ṅ20a, ṅ20b, ṅ20c)
[10 empty] | C₂H₄O (EO) | 44.053 | No. of material balance = |  | -4 | (EO, MEA, DEA, EG)
[10 empty] | C₂H₇NO (MEA) | 61.083 | No. process specification equation = |  | -1 | Ps (ṅ19b is 99% ṅ18b)
[7 empty] | Total Mass Flowrate (kg/hr) |  | 19520.6596 | C₄H₁₁NO₂ (DEA) | 105.136 |  |  | 0 | can be solved
[7 empty] | Total Molar Flowrate (kmol/hr) |  | 314.442 | C₆H₁₅NO₃ (TEA) | 149.188
[7 empty] | Components Molar Flowrate (kmol/hr) |  |  | C₂H₆O₂ (EG) | 62.07
[7 empty] | AM |  |  |  |  | Ps
[7 empty] | EO |  |  |  |  | ṅ19b is 99% ṅ18b
[7 empty] | MEA | ṅ20a | 1.4044 |  |  | ṅ19b | = | 0.99(140.4510)
[7 empty] | DEA | ṅ20b | 0.10748 |  |  | ṅ19b | = | 139.0371 | kmol/hr MEA
TEA
| Total Mass Flowrate (kg/hr) |  | 28073.4357 |  |  |  | EG | ṅ20c | 312.9301 |  |  | EO Balance ( in=out )
| Total Molar Flowrate (kmol/hr) |  | 454.8405 |  |  |  | Molar Composition |  |  |  |  | ṅ18a | = | ṅ19a
| Components Molar Flowrate (kmol/hr) | [5 empty] | AM |  |  |  |  | ṅ19a | = | 1.3614 | kmol/hr EO
| AM | [5 empty] | EO
| EO | ṅ18a | 1.3614 |  |  |  | MEA |  | 0.0044664 |  |  | MEA Balance ( in=out ）
| MEA | ṅ18b | 140.4415 |  |  |  | DEA |  | 0.00034181 |  |  | ṅ18b | = | ṅ19b | + | ṅ20a
| DEA | ṅ18c | 0.10748 |  |  |  | TEA |  |  |  |  | ṅ20a | = | 140.4510-139.0465
| TEA | [5 empty] | EG |  | 0.99519 |  |  | ṅ20a | = | 1.4044 | kmol/hr MEA
| EG | ṅ18d | 312.9301 |  |  |  | Vapour Fraction |  | 0
| Molar Composition | [5 empty] | Total Mole Fraction |  | 1 |  |  | DEA Balance ( in=out )
| AM | [5 empty] | T (°C) |  | 190 |  |  | ṅ18c | = | ṅ20b
| EO |  | 0.0029932 |  |  |  | P (atm) |  | 1 |  |  | ṅ20b | = | 0.10748 | kmol/hr DEA
| MEA |  | 0.30877 |  |  |  | H (kJ/hr) |  | -12312097.44
| DEA |  | 0.0002363 | [8 empty] | EG Balance ( in=out )
| TEA | [10 empty] | ṅ18d | = | ṅ20c
| EG |  | 0.688 | [8 empty] | ṅ20c | = | 312.9301 | kmol/hr HX
| Vapour Fraction |  | 0
| Total Mole Fraction |  | 1
| T (°C) |  | 6
| P (atm) |  | 1 | [8 empty] | Energy Balance
| H (kJ/hr) |  | -32268994.7506 | [8 empty] | ΔĖp + ΔĖk + ΔḢ = Q̇ + Ẇs
S18
Assumptions:
[12 empty] | 1 | There is no changes in elevation of height in each unit system, ΔĖp = 0
[12 empty] | 2 | There is no changes in velocity in each unit system, ΔĖk = 0
[12 empty] | 3 | There is no moving parts in each unit system, Ẇs = 0
[12 empty] | Reference state: | EO,MEA,DEA,EG,(v, |  | 25 | °C, 1 atm)
[12 empty] | Substance | Stream 18 |  | Stream 19 |  | Stream 20
[13 empty] | ṅ in (kmol/hr) | Ĥ in (kJ/kmol) | ṅ out (kmol/hr) | Ĥ out (kJ/kmol) | ṅ out (kmol/hr) | Ĥ out (kJ/kmol)
[12 empty] | AM (v) | - | - | - | - | - | -
[6 empty] | S19 | [5 empty] | EO (v） | - | - | - | - | - | -
|  |  |  | Total Mass Flowrate (kg/hr) |  | 8552.776 | [5 empty] | MEA (v) | - | - | - | - | - | -
|  |  |  | Total Molar Flowrate (kmol/hr) |  | 140.3985 | [5 empty] | DEA (v) | - | - | - | - | - | -
|  |  |  | Components Molar Flowrate (kmol/hr) | [7 empty] | TEA (v) | - | - | - | - | - | -
|  |  |  | AM | [7 empty] | EO (l) | 1.3614 | -26807.1479 | 1.3614 | -444.6125 | - | -
|  |  |  | EO | ṅ19a | 1.3614 | [5 empty] | MEA (l) | 140.4415 | -70731.2975 | 139.0371 | -38269.4374 | 1.4044 | -32674.39
|  |  |  | MEA | ṅ19b | 139.0371 | [5 empty] | DEA (l) | 0.10748 | -88450.69 | - | - | 0.10748 | -42276.7273
|  |  |  | DEA | [7 empty] | TEA (l) | - | - | - | - | - | -
|  |  |  | TEA | [7 empty] | EG (l) | 312.9301 | -71227.9869 | - | - | 312.9301 | -39183.3947
|  |  |  | EG | [7 empty] | Total Enthalpy, H (kJ/hr) | -32268994.7506 |  | -5321475.7102 |  | -12312097.44
Molar Composition
AM
|  |  |  | EO |  | 0.0096968 | [7 empty] | Ĥ1
|  |  |  | MEA |  | 0.9903 | [5 empty] | C₂H₄O (v,298.15K,1atm) |  |  |  | C₂H₄O (l,279.15K,1atm)
|  |  |  | DEA | [7 empty] | Ĥ1a |  |  |  | Ĥ1c
TEA
|  |  |  | EG | [8 empty] | C₂H₄O (v,283.85K,1atm) | Ĥ1b | C₂H₄O (l,283.85K,1atm)
|  |  |  | Vapour Fraction |  | 0
|  |  |  | Total Mole Fraction |  | 1 | [5 empty] | From Database, Table 1.3, at 283.85K,
|  |  |  | T (°C) |  | 165 | [5 empty] | Ĥ1a | =
|  |  |  | P (atm) |  | 1 | [5 empty] | Ĥ1a | = | -695.4862 | kJ/kmol
|  |  |  | H (kJ/hr) |  | -5321475.7102
From Database, Table 1.1, at 283.85K,
[12 empty] | Ĥ1b | = | -ΔĤv,C₂H₄O
[12 empty] | Ĥ1b | = | -25700 | kJ/kmol
From Database, Table 1.4, at 279.15K,
[12 empty] | Ĥ1c | =
[12 empty] | Ĥ1c | = | -411.6617 | kJ/kmol
[12 empty] | Ĥ1 | = | Ĥ1a | + | Ĥ1b | + | Ĥ1c
[12 empty] | Ĥ1 | = | -26807.1479 | kJ/kmol
Ĥ2
[12 empty] | C₂H₇NO (v,298.15K,1atm) |  |  |  | C₂H₇NO (l,279.15K,1atm)
[12 empty] | Ĥ2a |  |  |  | Ĥ2c
[13 empty] | C₂H₇NO (v,444.15K,1atm) | Ĥ2b | C₂H₇NO (l,444.15K,1atm)
From Database, Table 1.3, at 444.15K,
[12 empty] | Ĥ2a | =
[12 empty] | Ĥ2a | = | 14587.3154 | kJ/kmol
From Database, Table 1.1, at 444.15K,
[12 empty] | Ĥ2b | = | -ΔĤv,C₂H₇NO
[12 empty] | Ĥ2b | = | -51530 | kJ/kmol
From Database, Table 1.4, at 279.15K,
[12 empty] | Ĥ2c | =
[12 empty] | Ĥ2c | = | -33788.6129 | kJ/kmol
[12 empty] | Ĥ2 | = | Ĥ2a | + | Ĥ2b | + | Ĥ2c
[12 empty] | Ĥ2 | = | -70731.2975 | kJ/kmol
Ĥ3
[12 empty] | C₄H₁₁NO₂ (v,298.15K,1atm) |  |  |  | C₄H₁₁NO₂ (l,279.15K,1atm)
[12 empty] | Ĥ3a |  |  |  | Ĥ3c
[13 empty] | C₄H₁₁NO₂ (v,542.04K,1atm) | Ĥ3b | C₄H₁₁NO₂ (l,542.04K,1atm)
From Database, Table 1.3, at 542.04K,
[12 empty] | Ĥ3a | =
[12 empty] | Ĥ3a | = | 44168.0853 | kJ/kmol
From Database, Table 1.1, at 542.04K,
[12 empty] | Ĥ3b | = | -ΔĤv,C₄H₁₁NO₂
[12 empty] | Ĥ3b | = | -64460 | kJ/kmol
From Database, Table 1.4, at 279.15K,
[12 empty] | Ĥ3c | =
[12 empty] | Ĥ3c | = | -68158.7753 | kJ/kmol
[12 empty] | Ĥ3 | = | Ĥ3a | + | Ĥ3b | + | Ĥ3c
[12 empty] | Ĥ3 | = | -88450.69 | kJ/kmol
Ĥ4
[12 empty] | C₂H₆O₂ (v,298.15K,1atm) |  |  |  | C₂H₆O₂ (l,279.15K,1atm)
[12 empty] | Ĥ4a |  |  |  | Ĥ4c
[13 empty] | C₂H₆O₂ (v,470.35K,1atm) | Ĥ4b | C₂H₆O₂ (l,470.35K,1atm)
From Database, Table 1.3, at 470.35K,
[12 empty] | Ĥ4a | =
[12 empty] | Ĥ4a | = | 19072.8244 | kJ/kmol
From Database, Table 1.1, at 470.35K,
[12 empty] | Ĥ4b | = | -ΔĤv,C₂H₆O₂
[12 empty] | Ĥ4b | = | -56900 | kJ/kmol
From Database, Table 1.4, at 279.15K,
[12 empty] | Ĥ4c | =
[12 empty] | Ĥ4c | = | -33400.8113 | kJ/kmol
[12 empty] | Ĥ4 | = | Ĥ4a | + | Ĥ4b | + | Ĥ4c
[12 empty] | Ĥ4 | = | -71227.9869 | kJ/kmol
Ĥ5
[12 empty] | C₂H₄O (v,298.15K,1atm) |  |  |  | C₂H₄O (l,438.15K,1atm)
[12 empty] | Ĥ5a |  |  |  | Ĥ5c
[13 empty] | C₂H₄O (v,283.85K,1atm) | Ĥ5b | C₂H₄O (l,283.85K,1atm)
From Database, Table 1.3, at 283.85K,
[12 empty] | Ĥ5a | =
[12 empty] | Ĥ5a | = | -695.4862 | kJ/kmol
From Database, Table 1.1, at 283.85K,
[12 empty] | Ĥ5b | = | -ΔĤv,C₂H₄O
[12 empty] | Ĥ5b | = | -25700 | kJ/kmol
From Database, Table 1.4, at 438.15K,
[12 empty] | Ĥ5c | =
[12 empty] | Ĥ5c | = | 25950.8737 | kJ/kmol
[12 empty] | Ĥ5 | = | Ĥ5a | + | Ĥ5b | + | Ĥ5c
[12 empty] | Ĥ5 | = | -444.6125 | kJ/kmol
Ĥ6
[12 empty] | C₂H₇NO (v,298.15K,1atm) |  |  |  | C₂H₇NO (l,438.15K,1atm)
[12 empty] | Ĥ6a |  |  |  | Ĥ6c
[13 empty] | C₂H₇NO (v,444.15K,1atm) | Ĥ6b | C₂H₇NO (l,444.15K,1atm)
From Database, Table 1.3, at 444.15K,
[12 empty] | Ĥ6a | =
[12 empty] | Ĥ6a | = | 14587.3154 | kJ/kmol
From Database, Table 1.1, at 444.15K,
[12 empty] | Ĥ6b | = | -ΔĤv, C₂H₇NO
[12 empty] | Ĥ6b | = | -51530 | kJ/kmol
From Database, Table 1.4, at 438.15K,
[12 empty] | Ĥ6c | =
[12 empty] | Ĥ6c | = | -1326.7527 | kJ/kmol
[12 empty] | Ĥ6 | = | Ĥ6a | + | Ĥ6b | + | Ĥ6c
[12 empty] | Ĥ6 | = | -38269.4374 | kJ/kmol
Ĥ7
[12 empty] | C₂H₇NO (v,298.15K,1atm) |  |  |  | C₂H₇NO (l,463.15K,1atm)
[12 empty] | Ĥ7a |  |  |  | Ĥ7c
[13 empty] | C₂H₇NO (v,444.15K,1atm) |  | C₂H₇NO (l,444.15K,1atm)
Ĥ7b
From Database, Table 1.3, at 444.15K,
[12 empty] | Ĥ7a | =
[12 empty] | Ĥ7a | = | 14587.3154 | kJ/kmol
From Database, Table 1.1, at 444.15K,
[12 empty] | Ĥ7b | = | -ΔĤv, C₂H₇NO
[12 empty] | Ĥ7b | = | -51530 | kJ/kmol
From Database, Table 1.4, at 463.15K,
[12 empty] | Ĥ7c | =
[12 empty] | Ĥ7c | = | 4268.2947 | kJ/kmol
[12 empty] | Ĥ7 | = | Ĥ7a | + | Ĥ7b | + | Ĥ7c
[12 empty] | Ĥ7 | = | -32674.39 | kJ/kmol
Ĥ8
[12 empty] | C₄H₁₁NO₂ (v,298.15K,1atm) |  |  |  | C₄H₁₁NO₂ (l,463.15K,1atm)
[12 empty] | Ĥ8a |  |  |  | Ĥ8c
[13 empty] | C₄H₁₁NO₂ (v,542.04K,1atm) | Ĥ8b | C₄H₁₁NO₂ (l,542.04K,1atm)
From Database, Table 1.3, at 542.04K,
[12 empty] | Ĥ8a | =
[12 empty] | Ĥ8a | = | 44168.0853 | kJ/kmol
From Database, Table 1.1, at 542.04K,
[12 empty] | Ĥ8b | = | -ΔĤv,C₄H₁₁NO₂
[12 empty] | Ĥ8b | = | -64460 | kJ/kmol
From Database, Table 1.4, at 463.15K,
[12 empty] | Ĥ8c | =
[12 empty] | Ĥ8c | = | -21984.8126 | kJ/kmol
[12 empty] | Ĥ8 | = | Ĥ8a | + | Ĥ8b | + | Ĥ8c
[12 empty] | Ĥ8 | = | -42276.7273 | kJ/kmol
Ĥ9
[12 empty] | C₂H₆O₂ (v,298.15K,1atm) |  |  |  | C₂H₆O₂ (l,463.15K,1atm)
[12 empty] | Ĥ9a |  |  |  | Ĥ9c
[13 empty] | C₂H₆O₂ (v,470.35K,1atm) | Ĥ9b | C₂H₆O₂ (l,470.35K,1atm)
From Database, Table 1.3, at 470.35K,
[12 empty] | Ĥ9a | =
[12 empty] | Ĥ9a | = | 19072.8244 | kJ/kmol
From Database, Table 1.1, at 470.35K,
[12 empty] | Ĥ9b | = | -ΔĤv,C₂H₆O₂
[12 empty] | Ĥ9b | = | -56900 | kJ/kmol
From Database, Table 1.4, at 463.15K,
[12 empty] | Ĥ9c | =
[12 empty] | Ĥ9c | = | -1356.2191 | kJ/kmol
[12 empty] | Ĥ9 | = | Ĥ9a | + | Ĥ9b | + | Ĥ9c
[12 empty] | Ĥ9 | = | -39183.3947 | kJ/kmol
Main Product Tank
Solvent Collection Tank
Distillation Column 3
∫25_298.15𝐾^283.85𝐾▒〖30.827−7.6041×10^(−3) 𝑇〗+3.2347×10^(−4) 𝑇^2−3.2747×10^(−7) 𝑇^3−9.7271×10^(−11) 𝑇^4 (𝑘𝐽/𝑘𝑚𝑜𝑙∙𝐾)
∫25_283.85𝐾^279.15𝐾▒〖35.72+4.2908×10^(−1) 𝑇−1.5473×10^(−3) 𝑇^2 〗+2.4070×10^(−6) 𝑇^3 (𝑘𝐽/𝑘𝑚𝑜𝑙∙𝐾)
∫25_298.15𝐾^444.15𝐾▒〖−0.555+3.7003×10^(−1) 𝑇〗−3.1976×10^(−4) 𝑇^2+1.5834×10^(−7) 𝑇^3−3.2344×10^(−11) 𝑇^4 (𝑘𝐽/𝑘𝑚𝑜𝑙∙𝐾)
∫25_444.15𝐾^279.15𝐾▒〖23.111+1.2283×10^0 𝑇−3.1218×10^(−3) 𝑇^2 〗+3.0714×10^(−6) 𝑇^3 (𝑘𝐽/𝑘𝑚𝑜𝑙∙𝐾)
∫25_298.15𝐾^542.04𝐾▒〖−5.264+6.1929×10^(−1) 𝑇〗−4.9545×10^(−4) 𝑇^2+2.1789×10^(−7) 𝑇^3−3.8987×10^(−11) 𝑇^4 (𝑘𝐽/𝑘𝑚𝑜𝑙∙𝐾)
∫25_542.04𝐾^279.15𝐾▒〖76.703+1.0821×10^0 𝑇−2.4860×10^(−3) 𝑇^2 〗+2.2497×10^(−6) 𝑇^3 (𝑘𝐽/𝑘𝑚𝑜𝑙∙𝐾)
∫25_298.15𝐾^470.35𝐾▒〖48.218+1.9073×10^(−1) 𝑇〗−6.6117×10^(−5) 𝑇^2−1.8834×10^(−8) 𝑇^3+1.2555×10^(−11) 𝑇^4 (𝑘𝐽/𝑘𝑚𝑜𝑙∙𝐾)
∫25_470.35𝐾^279.15𝐾▒〖75.878+6.41820×10^(−1) 𝑇−1.6493×10^(−3) 𝑇^2 〗+1.6937×10^(−6) 𝑇^3 (𝑘𝐽/𝑘𝑚𝑜𝑙∙𝐾)
∫25_298.15𝐾^283.85𝐾▒〖30.827−7.6041×10^(−3) 𝑇〗+3.2347×10^(−4) 𝑇^2−3.2747×10^(−7) 𝑇^3−9.7271×10^(−11) 𝑇^4 (𝑘𝐽/𝑘𝑚𝑜𝑙∙𝐾)
∫25_283.85𝐾^438.15𝐾▒〖35.72+4.2908×10^(−1) 𝑇−1.5473×10^(−3) 𝑇^2 〗+2.4070×10^(−6) 𝑇^3 (𝑘𝐽/𝑘𝑚𝑜𝑙∙𝐾)
∫25_298.15𝐾^444.15𝐾▒〖−0.555+3.7003×10^(−1) 𝑇〗−3.1976×10^(−4) 𝑇^2+1.5834×10^(−7) 𝑇^3−3.2344×10^(−11) 𝑇^4 (𝑘𝐽/𝑘𝑚𝑜𝑙∙𝐾)
∫25_444.15𝐾^438.15𝐾▒〖23.111+1.2283×10^0 𝑇−3.1218×10^(−3) 𝑇^2 〗+3.0714×10^(−6) 𝑇^3 (𝑘𝐽/𝑘𝑚𝑜𝑙∙𝐾)
∫25_298.15𝐾^444.15𝐾▒〖−0.555+3.7003×10^(−1) 𝑇〗−3.1976×10^(−4) 𝑇^2+1.5834×10^(−7) 𝑇^3−3.2344×10^(−11) 𝑇^4 (𝑘𝐽/𝑘𝑚𝑜𝑙∙𝐾)
∫25_444.15𝐾^463.15𝐾▒〖23.111+1.2283×10^0 𝑇−3.1218×10^(−3) 𝑇^2 〗+3.0714×10^(−6) 𝑇^3 (𝑘𝐽/𝑘𝑚𝑜𝑙∙𝐾)
∫25_298.15𝐾^542.04𝐾▒〖−5.264+6.1929×10^(−1) 𝑇〗−4.9545×10^(−4) 𝑇^2+2.1789×10^(−7) 𝑇^3−3.8987×10^(−11) 𝑇^4 (𝑘𝐽/𝑘𝑚𝑜𝑙∙𝐾)
∫25_542.04𝐾^463.15𝐾▒〖76.703+1.0821×10^0 𝑇−2.4860×10^(−3) 𝑇^2 〗+2.2497×10^(−6) 𝑇^3 (𝑘𝐽/𝑘𝑚𝑜𝑙∙𝐾)
∫25_298.15𝐾^470.35𝐾▒〖48.218+1.9073×10^(−1) 𝑇〗−6.6117×10^(−5) 𝑇^2−1.8834×10^(−8) 𝑇^3+1.2555×10^(−11) 𝑇^4 (𝑘𝐽/𝑘𝑚𝑜𝑙∙𝐾)
∫25_470.35𝐾^463.15𝐾▒〖75.878+6.41820×10^(−1) 𝑇−1.6493×10^(−3) 𝑇^2 〗+1.6937×10^(−6) 𝑇^3 (𝑘𝐽/𝑘𝑚𝑜𝑙∙𝐾)

## Heater 4
| Total Mass Flowrate (kg/hr) |  | 2938.7626 |  |  |  |  | Components | Molecular Weight (kg/kmol) | Degree of Freedom Analysis
| Total Molar Flowrate (kmol/hr) |  | 66.7097 |  |  |  |  | NH₃ (AM) | 17.031 | No. unkown labeled variable = | 1 | (ṅ21)
| Components Molar Flowrate (kmol/hr) | [6 empty] | C₂H₄O (EO) | 44.053 | No. material balance spesies = | -1 | (EO)
| AM | [6 empty] | C₂H₇NO (MEA) | 61.083 | No. process specification equation = | 0 | Ps
| EO | ṅ17 | 66.7097 |  |  |  |  | C₄H₁₁NO₂ (DEA) | 105.136 |  | 0 | can be solved
| MEA | [6 empty] | C₆H₁₅NO₃ (TEA) | 149.188
| DEA | [6 empty] | C₂H₆O₂ (EG) | 62.07
| TEA | [8 empty] | EO Balance ( in=out )
| EG | [8 empty] | ṅ17 | = | ṅ21
| Molar Composition | [8 empty] | 66.7097 | = | ṅ21
| AM | [8 empty] | ṅ21 | = | 66.7097 | kmol/hr EO
| EO |  | 1
MEA
| DEA | [8 empty] | Energy Balance
| TEA | [8 empty] | ΔĖp + ΔĖk + ΔḢ = Q̇ + Ẇs
EG
| Vapour Fraction |  | 0 | [6 empty] | Assumptions:
| Total Mole Fraction |  | 1 | [6 empty] | 1 | There is no changes in elevation of height in each unit system, ΔĖp = 0
| T (°C) |  | 6 | [6 empty] | 2 | There is no changes in velocity in each unit system, ΔĖk = 0
| P (atm) |  | 1 | [6 empty] | 3 | There is no moving parts in each unit system, Ẇs = 0
S17 | H (kJ/hr) |  | -1788296.9222
[10 empty] | Reference state: | EO (v, | 25 | °C, 1 atm)
[10 empty] | Substance | Stream 17 |  | Stream 21
[11 empty] | ṅ in (kmol/hr) | Ĥ in (kJ/kmol) | ṅ out (kmol/hr) | Ĥ out (kJ/kmol)
[10 empty] | AM (l) | - | - | - | -
[10 empty] | EO (l) | 66.7097 | -26807.1479 | - | -
[10 empty] | MEA (l) | - | - | - | -
|  |  |  | Total Mass Flowrate (kg/hr) |  | 2938.7626 |  |  |  | DEA (l) | - | - | - | -
|  |  |  | Total Molar Flowrate (kmol/hr) |  | 66.7097 |  |  |  | TEA (l) | - | - | - | -
|  |  |  | Components Molar Flowrate (kmol/hr) | [5 empty] | EG (l) | - | - | - | -
|  |  |  | AM | [5 empty] | AM (v) | - | - | - | -
|  |  |  | EO | ṅ21 | 66.7097 |  |  |  | EO (v) | - | - | 66.7097 | 22197.9893
|  |  |  | MEA | [5 empty] | MEA (v) | - | - | - | -
|  |  |  | DEA | [5 empty] | DEA (v) | - | - | - | -
|  |  |  | TEA | [5 empty] | TEA (v) | - | - | - | -
|  |  |  | EG | [5 empty] | EG (v) | - | - | - | -
|  |  |  | Molar Composition | [5 empty] | Total Enthalpy, H (kJ/hr) | -1788296.9222 |  | 1480821.3155
|  |  |  | AM |  |  | S21
|  |  |  | EO |  | 1 | [5 empty] | Ĥ1
|  |  |  | MEA | [5 empty] | C₂H₄O(v,298.15K,1atm) |  |  |  | C₂H₄O(l,279.15K,1atm)
|  |  |  | DEA | [5 empty] | Ĥ1a |  |  |  | Ĥ1c
TEA
|  |  |  | EG | [6 empty] | C₂H₄O(v,283.85K,1atm) |  | C₂H₄O(l,283.85K,1atm)
|  |  |  | Vapour Fraction |  | 1 | [5 empty] | Ĥ1b
|  |  |  | Total Mole Fraction |  | 1 |  |  |  | From Database, Table 1.3, at 283.85K,
|  |  |  | T (°C) |  | 350 |  |  |  | Ĥ1a | =
|  |  |  | P (atm) |  | 1 |  |  |  | Ĥ1a | = | -695.4862 | kJ/kmol
|  |  |  | H (kJ/hr) |  | 1480821.3155
From Database, Table 1.1, at 283.85K,
[10 empty] | Ĥ1b | = | -ΔĤv,C₂H₄O
[10 empty] | Ĥ1b | = | -25700 | kJ/kmol
From Database, Table 1.4, at 279.15K,
[10 empty] | Ĥ1c | =
[10 empty] | Ĥ1c | = | -411.6617 | kJ/kmol
[10 empty] | Ĥ1 | = | Ĥ1a | + | Ĥ1b | + | Ĥ1c
[10 empty] | Ĥ1 | = | -26807.1479 | kJ/kmol
Ĥ2
[10 empty] | C₂H₄O (v,298.15K,1atm) |  | C₂H₄O (v,623.15K,1atm)
From Database, Table 1.3, at 623.15K,
[10 empty] | Ĥ2 | =
[10 empty] | Ĥ2 | = | 22197.9893 | kJ/kmol
Heater 4
∫1_298.15𝐾^283.85𝐾▒〖30.827−7.6041×10^(−3) 𝑇〗+3.2347×10^(−4) 𝑇^2−3.2747×10^(−7) 𝑇^3−9.7271×10^(−11) 𝑇^4 (𝑘𝐽/𝑘𝑚𝑜𝑙∙𝐾)
∫25_283.85𝐾^279.15𝐾▒〖35.72+4.2908×10^(−1) 𝑇−1.5473×10^(−3) 𝑇^2 〗+2.4070×10^(−6) 𝑇^3 (𝑘𝐽/𝑘𝑚𝑜𝑙∙𝐾)
∫25_298.15𝐾^623.15𝐾▒〖30.827−7.6041×10^(−3) 𝑇〗+3.2347×10^(−4) 𝑇^2−3.2747×10^(−7) 𝑇^3−9.7271×10^(−11) 𝑇^4 (𝑘𝐽/𝑘𝑚𝑜𝑙∙𝐾)

## Holding Tank
[7 empty] | Total Mass Flowrate (kg/hr) |  | 12626.2626 | Components | Molecular Weight (kg/kmol) | Degree of Freedom Analysis
[7 empty] | Total Molar Flowrate (kmol/hr) |  | 286.6153 | NH₃ (AM) | 17.031 | No. unkown labeled variable = | 1 | (ṅ4)
[6 empty] | S5 | Components Molar Flowrate (kmol/hr) |  |  | C₂H₄O (EO) | 44.053 | No. material balance spesies = | -1 | (EO)
| Total Mass Flowrate (kg/hr) |  | 9687.5 |  |  |  | AM |  |  | C₂H₇NO (MEA) | 61.083 | No. process specification equation = | 0 | Ps
| Total Molar Flowrate (kmol/hr) |  | 219.9056 |  |  |  | EO | ṅ5 | 286.6153 | C₄H₁₁NO₂ (DEA) | 105.136 |  | 0 | can be solved
| Components Molar Flowrate (kmol/hr) | [5 empty] | MEA |  |  | C₆H₁₅NO₃ (TEA) | 149.188
| AM | [5 empty] | DEA |  |  | C₂H₆O₂ (EG) | 62.07 | EO Balance ( in=out )
| EO | ṅ4 | 219.9056 |  |  |  | TEA |  |  |  |  | ṅ4 | + | ṅ21 | = | ṅ5
| MEA | [5 empty] | EG | [6 empty] | ṅ4 | = | 286.6348-66.7142
| DEA | [5 empty] | Molar Composition | [6 empty] | ṅ4 | = | 219.9056 | kmol/hr EO
| TEA | [5 empty] | AM
| EG | [5 empty] | EO |  | 1 |  |  | Energy Balance
| Molar Composition | [5 empty] | MEA |  |  |  |  | ΔĖp + ΔĖk + ΔḢ = Q̇ + Ẇs
| AM | [5 empty] | DEA
| EO |  | 1 |  |  |  | TEA |  |  |  |  | Assumptions:
| MEA | [5 empty] | EG |  |  |  |  | 1 | There is no changes in elevation of height in each unit system, ΔĖp = 0
| DEA | [5 empty] | Vapour Fraction |  | 1 |  |  | 2 | There is no changes in velocity in each unit system, ΔĖk = 0
| TEA | [5 empty] | Total Mole Fraction |  | 1 |  |  | 3 | There is no moving parts in each unit system, Ẇs = 0
| EG | [5 empty] | T (°C) |  | 350
| Vapour Fraction |  | 1 |  |  |  | P (atm) |  | 1 |  |  | Reference state: | EO (v, |  | 25 | °C, 1 atm)
| Total Mole Fraction |  | 1 |  |  |  | H (kJ/hr) |  | 6362282.7734 |  |  | Substance | Stream 4 |  | Stream 21 |  | Stream 5
| T (°C) |  | 350 | [9 empty] | ṅ in (kmol/hr) | Ĥ in (kJ/kmol) | ṅ in (kmol/hr) | Ĥ in (kJ/kmol) | ṅ out (kmol/hr) | Ĥ out (kJ/kmol)
| P (atm) |  | 1 | [8 empty] | AM (l) | - | - | - | - | - | -
| H (kJ/hr) |  | 4881461.4579 | [8 empty] | EO (l) | - | - | - | - | - | -
[12 empty] | MEA (l) | - | - | - | - | - | -
S4 | [11 empty] | DEA (l) | - | - | - | - | - | -
[12 empty] | TEA (l) | - | - | - | - | - | -
[12 empty] | EG (l) | - | - | - | - | - | -
[12 empty] | AM (g) | - | - | - | - | - | -
[12 empty] | EO (v) | 219.9056 | 22197.9893 | 66.7097 | 22197.9893 | 286.6153 | 22197.9893
[12 empty] | MEA (v) | - | - | - | - | - | -
[6 empty] | S21 | [5 empty] | DEA (v) | - | - | - | - | - | -
[12 empty] | TEA (v) | - | - | - | - | - | -
|  |  |  | Total Mass Flowrate (kg/hr) |  | 2938.7626 | [5 empty] | EG (v) | - | - | - | - | - | -
|  |  |  | Total Molar Flowrate (kmol/hr) |  | 66.7097 | [5 empty] | Total Enthalpy, H (kJ/hr) | 4881461.4579 |  | 1480821.3155 |  | 6362282.7734
Components Molar Flowrate (kmol/hr)
AM
|  |  |  | EO | ṅ21 | 66.7097 | [6 empty] | Ĥ1
|  |  |  | MEA | [7 empty] | C₂H₄O(v,298.15K,1atm) |  | C₂H₄O(v,623.15K,1atm)
DEA
|  |  |  | TEA | [7 empty] | From Database, Table 1.3, at 623.15K,
EG
|  |  |  | Molar Composition | [7 empty] | Ĥ1 | =
AM
|  |  |  | EO |  | 1 | [5 empty] | Ĥ1 | = | 22197.9893 | kJ/kmol
MEA
|  |  |  | DEA | [8 empty] | Ĥ2
|  |  |  | TEA | [7 empty] | C₂H₄O(v,298.15K,1atm) |  | C₂H₄O(v,623.15K,1atm)
EG
|  |  |  | Vapour Fraction |  | 1 | [5 empty] | From Database, Table 1.3, at 623.15K,
|  |  |  | Total Mole Fraction |  | 1 | [5 empty] | Ĥ2 | =
|  |  |  | T (°C) |  | 350 | [5 empty] | Ĥ2 | = | 22197.9893 | kJ/kmol
|  |  |  | P (atm) |  | 1
|  |  |  | H (kJ/hr) |  | 1480821.3155 | [6 empty] | Ĥ3
[12 empty] | C₂H₄O(v,298.15K,1atm) |  | C₂H₄O(v,623.15K,1atm)
From Database, Table 1.3, at 623.15K,
[12 empty] | Ĥ3 | =
[12 empty] | Ĥ3 | = | 22197.9893 | kJ/kmol
Holding Tank
∫25_298.15𝐾^623.15𝐾▒〖30.827−7.6041×10^(−3) 𝑇〗+3.2347×10^(−4) 𝑇^2−3.2747×10^(−7) 𝑇^3−9.7271×10^(−11) 𝑇^4 (𝑘𝐽/𝑘𝑚𝑜𝑙∙𝐾)
∫25_298.15𝐾^623.15𝐾▒〖30.827−7.6041×10^(−3) 𝑇〗+3.2347×10^(−4) 𝑇^2−3.2747×10^(−7) 𝑇^3−9.7271×10^(−11) 𝑇^4 (𝑘𝐽/𝑘𝑚𝑜𝑙∙𝐾)
∫25_298.15𝐾^623.15𝐾▒〖30.827−7.6041×10^(−3) 𝑇〗+3.2347×10^(−4) 𝑇^2−3.2747×10^(−7) 𝑇^3−9.7271×10^(−11) 𝑇^4 (𝑘𝐽/𝑘𝑚𝑜𝑙∙𝐾)

## Heater 2
[8 empty] | Components | Molecular Weight (kg/kmol) | Degree of Freedom Analysis
[8 empty] | NH₃ (AM) | 17.031 | No. unkown labeled variable = | 1 | (ṅ2)
[8 empty] | C₂H₄O (EO) | 44.053 | No. material balance spesies = | -1 | (EO)
[8 empty] | C₂H₇NO (MEA) | 61.083 | No. process specification equation = | 0 | Ps
[8 empty] | C₄H₁₁NO₂ (DEA) | 105.136 |  | 0 | can be solved
|  |  | S2 |  |  |  | S4 | C₆H₁₅NO₃ (TEA) | 149.188
[8 empty] | C₂H₆O₂ (EG) | 62.07
EO Balance ( in=out )
Total Mass Flowrate (kg/hr) |  | 9687.5 |  | Total Mass Flowrate (kg/hr) |  | 9687.5 |  |  |  | ṅ2 | = | ṅ4
Total Molar Flowrate (kmol/hr) |  | 219.9056 |  | Total Molar Flowrate (kmol/hr) |  | 219.9056 |  |  |  | ṅ2 | = | 219.9056 | kmol/hr EO
Components Molar Flowrate (kmol/hr) |  |  |  | Components Molar Flowrate (kmol/hr)
AM |  |  |  | AM | [5 empty] | Energy Balance
EO | ṅ2 | 219.9056 |  | EO | ṅ4 | 219.9056 |  |  |  | ΔĖp + ΔĖk + ΔḢ = Q̇ + Ẇs
MEA |  |  |  | MEA
DEA |  |  |  | DEA | [5 empty] | Assumptions:
TEA |  |  |  | TEA | [5 empty] | 1 | There is no changes in elevation of height in each unit system, ΔĖp = 0
EG |  |  |  | EG | [5 empty] | 2 | There is no changes in velocity in each unit system, ΔĖk = 0
Molar Composition |  |  |  | Molar Composition | [5 empty] | 3 | There is no moving parts in each unit system, Ẇs = 0
AM |  |  |  | AM
EO |  | 1 |  | EO |  | 1 |  |  |  | Reference state: | EO (v, | 25 | °C, 1 atm)
MEA |  |  |  | MEA | [5 empty] | Substance | Stream 2 |  | Stream 4
DEA |  |  |  | DEA | [6 empty] | ṅ in (kmol/hr) | Ĥ in (kJ/kmol) | ṅ out (kmol/hr) | Ĥ out (kJ/kmol)
TEA |  |  |  | TEA | [5 empty] | AM (l) | - | - | - | -
EG |  |  |  | EG | [5 empty] | EO (l) | - | - | - | -
Vapour Fraction |  | 1 |  | Vapour Fraction |  | 1 |  |  |  | MEA (l) | - | - | - | -
Total Mole Fraction |  | 1 |  | Total Mole Fraction |  | 1 |  |  |  | DEA (l) | - | - | - | -
T (°C) |  | 25 |  | T (°C) |  | 350 |  |  |  | TEA (l) | - | - | - | -
P (atm) |  | 1 |  | P (atm) |  | 1 |  |  |  | EG (l) | - | - | - | -
H (kJ/hr) |  | 0 |  | H (kJ/hr) |  | 4881461.4579 |  |  |  | AM (v) | - | - | - | -
[10 empty] | EO (v) | 219.9056 | 0 | 219.9056 | 22197.9893
[10 empty] | MEA (v) | - | - | - | -
[10 empty] | DEA (v) | - | - | - | -
[10 empty] | TEA (v) | - | - | - | -
[10 empty] | EG (v) | - | - | - | -
[10 empty] | Total Enthalpy, H (kJ/hr) | 0 |  | 4881461.4579
Ĥ1
[10 empty] | C₂H₄O (v,298.15K,1atm) |  | C₂H₄O(v,298.15K,1atm)
Since the properties match the reference state,
[10 empty] | Ĥ1 | =
[10 empty] | Ĥ1 | = | 0 | kJ/kmol
Ĥ2
[10 empty] | C₂H₄O( v,298.15K,1atm) |  | C₂H₄O (v,623.15K,1atm)
From Database, Table 1.3, at 298.15K,
[10 empty] | Ĥ2 | =
[10 empty] | Ĥ2 | = | 22197.9893 | kJ/kmol
Storage Tank EO
Heater 2
∫1_298.15𝐾^298.15𝐾▒〖30.827−7.6041×10^(−3) 𝑇〗+3.2347×10^(−4) 𝑇^2−3.2747×10^(−7) 𝑇^3−9.7271×10^(−11) 𝑇^4 (𝑘𝐽/𝑘𝑚𝑜𝑙∙𝐾)
∫1_298.15𝐾^623.15𝐾▒〖30.827−7.6041×10^(−3) 𝑇〗+3.2347×10^(−4) 𝑇^2−3.2747×10^(−7) 𝑇^3−9.7271×10^(−11) 𝑇^4 (𝑘𝐽/𝑘𝑚𝑜𝑙∙𝐾)

## Heater 1
| Total Mass Flowrate (kg/hr) |  | 7322.0171 | Total Mass Flowrate (kg/hr) |  | 7322.0171 |  | Components | Molecular Weight (kg/kmol) | Degree of Freedom Analysis
| Total Molar Flowrate (kmol/hr) |  | 429.9229 | Total Molar Flowrate (kmol/hr) |  | 429.9229 |  | NH₃ (AM) | 17.031 | No. unkown labeled variable = | 1 | (ṅ1)
| Components Molar Flowrate (kmol/hr) |  |  | Components Molar Flowrate (kmol/hr) |  |  |  | C₂H₄O (EO) | 44.053 | No. material balance spesies = | -1 | (AM)
| AM | ṅ1 | 429.9229 | AM | ṅ3 | 429.9229 |  | C₂H₇NO (MEA) | 61.083 | No. process specification equation = | 0 | Ps
| EO |  |  | EO |  |  |  | C₄H₁₁NO₂ (DEA) | 105.136 |  | 0 | can be solved
| MEA |  |  | MEA |  |  |  | C₆H₁₅NO₃ (TEA) | 149.188
| DEA |  |  | DEA |  |  |  | C₂H₆O₂ (EG) | 62.07 | AM Balance ( in=out )
| TEA |  |  | TEA | [5 empty] | ṅ1 | = | ṅ3
| EG |  |  | EG | [5 empty] | ṅ1 | = | 429.9229 | kmol / hr AM
| Molar Composition |  |  | Molar Composition
| AM |  | 1 | AM |  | 1
| EO |  |  | EO | [5 empty] | Energy Balance
| MEA |  |  | MEA | [5 empty] | ΔĖp + ΔĖk + ΔḢ = Q̇ + Ẇs
| DEA |  |  | DEA
| TEA |  |  | TEA | [5 empty] | Assumptions:
| EG |  |  | EG | [5 empty] | 1 | There is no changes in elevation of height in each unit system, ΔĖp = 0
| Vapour Fraction |  | 1 | Vapour Fraction |  | 1 |  |  |  | 2 | There is no changes in velocity in each unit system, ΔĖk = 0
| Total Mole Fraction |  | 1 | Total Mole Fraction |  | 1 |  |  |  | 3 | There is no moving parts in each unit system, Ẇs = 0
| T (°C) |  | 25 | T (°C) |  | 350
| P (atm) |  | 1 | P (atm) |  | 1 |  |  |  | Reference state: | AM, (v, | 25 | °C, 1atm)
S1 | H (kJ/hr) |  | 0 | H (kJ/hr) |  | 5670422.0475 |  |  |  | Substance | Stream 1 |  | Stream 3
[7 empty] | S3 |  |  |  | ṅ in (kmol/hr) | Ĥ in (kJ/kmol) | ṅ in (kmol/hr) | Ĥ in (kJ/kmol)
[10 empty] | AM (l) | - | - | - | -
[10 empty] | EO (l) | - | - | - | -
[10 empty] | MEA (l) | - | - | - | -
[10 empty] | DEA (l) | - | - | - | -
[10 empty] | TEA (l) | 429.9229 | 0 | 429.9229 | 13189.3926
[10 empty] | EO (v) | - | - | - | -
[10 empty] | MEA (v) | - | - | - | -
[10 empty] | DEA (v) | - | - | - | -
[10 empty] | TEA (v) | - | - | - | -
[10 empty] | EG (v) | - | - | - | -
[10 empty] | Total Enthalpy, H (kJ/hr) | 0 |  | 5670422.0475
Ĥ1
[10 empty] | NH₃ (v, 298.15K, 1atm) |  | NH₃ (v,298.15, 1atm)
Since the properties match the reference state,
[10 empty] | Ĥ1 | =
[10 empty] | Ĥ1 | = | 0 | kJ/kmol
Ĥ2
[10 empty] | NH₃ (v, 298.15K, 1atm) |  | NH₃ (v, 623.15, 1atm)
From Database, Table 1.3, at 623.15K,
[10 empty] | Ĥ2 | =
[10 empty] | Ĥ2 | = | 13189.3926 | kJ/kmol
Heater 1
Storage Tank AM
∫1_298.15𝐾^298.15𝐾▒〖33.573−1.2581×10^(−2) 𝑇〗+8.8906×10^(−5) 𝑇^2−7.1783×10^(−8) 𝑇^3+1.8569×10^(−11) 𝑇^4 (𝑘𝐽/𝑘𝑚𝑜𝑙∙𝐾)
∫1_298.15𝐾^623.15𝐾▒〖30.827−7.6041×10^(−3) 𝑇〗+3.2347×10^(−4) 𝑇^2−3.2747×10^(−7) 𝑇^3−9.7271×10^(−11) 𝑇^4 (𝑘𝐽/𝑘𝑚𝑜𝑙∙𝐾)

## Heat Exchanger
[6 empty] | S23 |  | Total Mass Flowrate (kg/hr) |  | 71184.3694
[8 empty] | Total Molar Flowrate (kmol/hr) |  | 428.8215
Components Molar Flowrate (kmol/hr)
[8 empty] | AM | ṅ10 | 428.8215
EO
| Total Mass Flowrate (kg/hr) |  | 4393.2102 |  |  |  |  | MEA
| Total Molar Flowrate (kmol/hr) |  | 257.9537 |  |  |  |  | DEA
| Components Molar Flowrate (kmol/hr) | [6 empty] | TEA
| AM | ṅ8 | 257.9537 |  |  |  |  | EG
| EO | [6 empty] | Molar Composition | [6 empty] | Components | Molecular Weight (kg/kmol) | Degree of Freedom Analysis
| MEA | [6 empty] | AM |  | 1 |  |  |  |  | NH₃ (AM) | 17.031 | No. unkown labeled variable = | 1 | (ṅ10)
| DEA | [6 empty] | EO | [6 empty] | C₂H₄O (EO) | 44.053 | No. material balance spesies = | -1 | (AM)
| TEA | [6 empty] | MEA | [6 empty] | C₂H₇NO (MEA) | 61.083 | No. process specification equation = | 0 | Ps
| EG | [6 empty] | DEA | [6 empty] | C₄H₁₁NO₂ (DEA) | 105.136 |  | 0 | can be solved
| Molar Composition | [6 empty] | TEA | [6 empty] | C₆H₁₅NO₃ (TEA) | 149.188
| AM |  | 1 |  |  |  |  | EG | [6 empty] | C₂H₆O₂ (EG) | 62.07 | AM Balance ( in=out )
| EO | [6 empty] | Vapour Fraction |  | 0 |  |  |  |  | Therminol VP-1 (TVP) | 166 | 257.9537 |  | ṅ10
| MEA | [6 empty] | Total Mole Fraction |  | 1 | [6 empty] | ṅ10 | = | 257.9537 | kmol/hr AM
| DEA | [6 empty] | T (°C) |  | 70
| TEA | [6 empty] | P (atm) |  | 1 | [6 empty] | Energy Balance
| EG | [6 empty] | H (kJ/hr) |  | 4711132.1505 | [6 empty] | ΔĖp + ΔĖk + ΔḢ = Q̇ + Ẇs
| Vapour Fraction |  | 1
| Total Mole Fraction |  | 1 | [13 empty] | Assumptions:
| T (°C) |  | 10 | [13 empty] | 1 | There is no changes in elevation of height in each unit system, ΔĖp = 0
| P (atm) |  | 1 | [13 empty] | 2 | There is no changes in velocity in each unit system, ΔĖk = 0
| H (kJ/hr) |  | -138511.6986 | [13 empty] | 3 | There is no moving parts in each unit system, Ẇs = 0
S10
S8 | [16 empty] | Reference state: | AM(v, |  | 25 | °C, 1 atm)
[17 empty] | Substance | Stream 8 |  | Stream 10 |  | Stream 22 |  | Stream 23
[18 empty] | ṅ in (kmol/hr) | Ĥ in (kJ/kmol) | ṅ out (kmol/hr) | Ĥ out (kJ/kmol) | ṅ in (kg/s) | Ĥ in (kJ/kmol) | ṅ out (kg/s) | Ĥ out (kJ/kg)
[11 empty] | Total Mass Flowrate (kg/hr) |  | 4393.2102 |  |  |  | AM (v) | 257.9537 | -536.9633 | - | - | - | - | - | -
[11 empty] | Total Molar Flowrate (kmol/hr) |  | 257.9537 |  |  |  | EO (v) | - | - | - | - | - | - | - | -
[11 empty] | Components Molar Flowrate (kmol/hr) | [5 empty] | MEA (v) | - | - | - | - | - | - | - | -
[11 empty] | AM | ṅ10 | 257.9537 |  |  |  | DEA (v) | - | - | - | - | - | - | - | -
|  |  | Total Mass Flowrate (kg/hr) |  | 71184.3694 | [5 empty] | EO | [5 empty] | TEA (v) | - | - | - | - | - | - | - | -
|  |  | Total Molar Flowrate (kmol/hr) |  | 428.8215 | [5 empty] | MEA | [5 empty] | TVP (v) |  |  |  |  | - | - | 19.7734 | 66.1821
|  |  | Components Molar Flowrate (kmol/hr) | [7 empty] | DEA | [5 empty] | AM (l) | - | - | 257.9537 | -18800.4397 | - | - | - | -
|  |  | AM | ṅ22 | 428.8215 | [5 empty] | TEA | [5 empty] | EO (l) | - | - | - | - | - | - | - | -
|  |  | EO | [7 empty] | EG | [5 empty] | MEA (l) | - | - | - | - | - | - | - | -
|  |  | MEA | [7 empty] | Molar Composition | [5 empty] | DEA (l) | - | - | - | - | - | - | - | -
|  |  | DEA | [7 empty] | AM |  | 1 |  |  |  | TEA (l) | - | - | - | - | - | - | - | -
|  |  | TEA | [7 empty] | EO | [5 empty] | EG (v) | - | - | - | - | - | - | - | -
|  |  | EG | [7 empty] | MEA | [5 empty] | TVP(l) |  |  |  |  | 19.7734 | 0 | - | -
|  |  | Molar Composition | [7 empty] | DEA | [5 empty] | Total Enthalpy, H (kJ/hr) | -138511.6986 |  | -4849643.8492 |  | 0 |  | 4711132.1505
|  |  | AM |  | 1 | [5 empty] | TEA
|  |  | EO | [7 empty] | EG
|  |  | MEA | [7 empty] | Vapour Fraction |  | 0 |  |  |  |  | Ĥ1
|  |  | DEA | [7 empty] | Total Mole Fraction |  | 1 |  |  |  | NH₃ (v,298.15K,1atm) |  |  | NH₃ (v,283.15K,1atm)
|  |  | TEA | [7 empty] | T (°C) |  | 50
|  |  | EG | [7 empty] | P (atm) |  | 1 |  |  |  | From Database, Table 1.3, at 283.15K,
|  |  | Vapour Fraction |  | 0 | [5 empty] | H (kJ/hr) |  | -4849643.8492 |  |  |  | Ĥ1 | =
|  |  | Total Mole Fraction |  | 1 | [11 empty] | Ĥ1 | = | -536.9633 | kJ/kmol
|  |  | T (°C) |  | 230
|  |  | P (atm) |  | 1
|  |  | H (kJ/hr) |  | 0 |  | S22 | [11 empty] | Ĥ2
[17 empty] | NH₃ (v,298.15,1atm) |  |  |  | NH₃ (l,323.15,1atm)
Ĥ2c
Ĥ2a
[18 empty] | NH₃ (v,239.72,1atm) | Ĥ2b | NH₃ (l,239.72,1atm)
From Database, Table 1.3, at 239.72K,
[17 empty] | Ĥ2a | =
[17 empty] | Ĥ2a | = | -2064.4338 | kJ/kmol
From Database, Table 1.1, at 239.72K,
[17 empty] | Ĥ2b | = | -ΔĤv,NH₃
[17 empty] | Ĥ2b | = | -23351 | kJ/kmol
From Database, Table 1.4, at 323.15K,
[17 empty] | Ĥ2c | =
[17 empty] | Ĥ2c | = | 6614.9941 | kJ/kmol
[17 empty] | Ĥ2 | = | Ĥ2a | + | Ĥ2b | + |  | Ĥ2c
[17 empty] | Ĥ2 | = | -18800.4397 | kJ/kmol
[17 empty] | TVP (l,503.15K,1atm) |  |  |  | TVP (v,343.15K,1atm)
[18 empty] | TVP (l,530.15,1atm) |  | TVP (v,530.15,1atm)
From Database, Table 1.3, at 239.72K,
=
[18 empty] | = | 60.4333 | kJ/kg
From Database, Table 1.1, at 239.72K,
=
[18 empty] | = | 294.2995 | kJ/kg
From Database, Table 1.4, at 323.15K,
=
[18 empty] | = | -288.5507 | kJ/kg
[18 empty] | = |  | + |  | +
[18 empty] | = | 66.1821 | kJ/kg
[17 empty] | Q̇ | = | -1308647.8196 | J/s | (heat release)
[17 empty] | ṁc | = | 1.2203 | kg/s
Mass flow rate required for TVP
[17 empty] | 1308647.8196 | = | ṁc*Ĥ3
[17 empty] | ṁh | = | 19.7734 | kg/s
Heater 3
Ammonia Collection Tank
∫1_298.15𝐾^283.15𝐾▒〖33.573−1.2581×10^(−2) 𝑇〗+8.8906×10^(−5) 𝑇^2−7.1783×10^(−8) 𝑇^3+1.8569×10^(−11) 𝑇^4 (𝑘𝐽/𝑘𝑚𝑜𝑙∙𝐾)
∫1_298.15𝐾^239.72𝐾▒〖33.573−1.2581×10^(−2) 𝑇〗+8.8906×10^(−5) 𝑇^2−7.1783×10^(−8) 𝑇^3+1.8569×10^(−11) 𝑇^4 (𝑘𝐽/𝑘𝑚𝑜𝑙∙𝐾)
∫1_239.72𝐾^323.15𝐾▒〖−1.8215〖×10〗^(−2)+3.36180×10^0 𝑇〗−1.43980×10^(−2) 𝑇^2+2.03710×10^(−5) 𝑇^3 (𝑘𝐽/𝑘𝑚𝑜𝑙∙𝐾)

## ∆Tm Calculation
Tc,i | 10 | °C
Tc,o | 50 | °C
Th,i | 230 | °C
Th,o | 70 | °C
Tb,c | 30 | °C
Tb,h | 150 | °C
∆Tlm | 109.2287 | °C
Z | 4
Y | 0.18182
From Figure 4.9-4 (b)
FT | 0.98 | .
∆Tm | 107.0441 | °C
S1 (NH₃,vapour)
Temperature, T (°C) | Density, ρ (kg/m³) | Cp (J/kg K) | Dynamic Viscosity, μ (kg/m·s) | Thermal Conductivity, k (W/m·K) | Prandtl Number,Npr
30 | 9.055 | 3232 | 1.057e-05 | 0.02748 | 1.244
S2 (Therminol VP-1,liquid)
Temperature, T (°C) | Density, ρ (kg/m³) | Cp (J/kg K) | Dynamic Viscosity, μ (kg/m·s) | Thermal Conductivity, k (W/m·K) | Prandtl Number,Npr
150 | 957 | 1913 | 0.000585 | 0.1212 | 9.2335
S3 (NH₃,liquid)
Temperature, T (°C) | Density, ρ (kg/m³) | Cp (J/kg K) | Dynamic Viscosity, μ (kg/m·s) | Thermal Conductivity, k (W/m·K) | Prandtl Number,Npr
30 | 595.2 | 4828 | 0.0001361 | 0.4695 | 1.399
S4 (Therminol VP-1,vapour)
Temperature, T (°C) | Density, ρ (kg/m³) | Cp (J/kg K) | Dynamic Viscosity, μ (kg/m·s) | Thermal Conductivity, k (W/m·K) | Prandtl Number,Npr
150 | 0.214 | 1420 | 8.5e-06 | 0.0154 | 0.78377
Cold Stream (NH₃,vapour and liquid)
Temperature, T (°C) | Density, ρ (kg/m³) | Cp (J/kg K) | Dynamic Viscosity, μ (kg/m·s) | Thermal Conductivity, k (W/m·K) | Prandtl Number,Npr | Heat of vaporization, ∆Hv (J/kg)
30 | 302.1275 | 4030 | 7.3335e-05 | 0.24849 | 1.3215 | 1144000
Hot Stream (Therminol VP-1,vapour and liquid)
Temperature, T (°C) | Density, ρ (kg/m³) | Cp (J/kg K) | Dynamic Viscosity, μ (kg/m·s) | Thermal Conductivity, k (W/m·K) | Prandtl Number,Npr | Heat of vaporization, ∆Hv (J/kg)
150 | 478.607 | 1666.5 | 0.00029675 | 0.0683 | 5.0087 | 347600

## Iteration 1 of HEX
From Table A.3-16
Copper Tube
k | = | 384.7 | W/mK
Tube |  |  |  | Shell
OD,t | 0.75 | in |  | ID,s | 12 | in
OD,t | 0.01905 | m |  | ID,s | 0.3048 | m
ID,t | 0.482 | in
ID,t | 0.012243 | m
Tube Calculation (TVP) | [8 empty] | Shell Calculation (NH₃,)
Uₒ | = | 575 | W/m²K |  | Fauling Factor |  |  |  | Bs | = | 0.3ID,s | m
Q | = | UAT∆Tm | W |  | hdi | 5672.1497 | W/m²K |  | Bs | = | 0.09144 | m
[5 empty] | hdo | 2000 | W/m²K
AT | = | Q/U∆Tm | m² | [5 empty] | Ac,s | = | (ID,s*Bs(Sp-OD,t))/Sp |  | m²
AT | = | 21.2614 | m² |  | R | = | ln(r2/r1)/2πkLe | K/W | Ac,s | = | 0.0069677 | m²
[5 empty] | R | = | 3.0006e-05 | K/W
Le | = | 20 | ft
Le | = | 6.096 | m |  | Np | = | 4
[5 empty] | Sp | = | 1 | in | De | = | 0.018249 | m
At | = | πOD,tLe | m² |  | Sp | = | 0.0254 | m
At | = | 0.36483 | m² | [5 empty] | vₒ | = | ṁ/ρₒAc,s
[9 empty] | vₒ | = | 0.57969
Nt | = | AT/At
Nt | = | 58.2777 | [6 empty] | NRe | = | ṁDe/μAc,s
Nt | = | 59 | [6 empty] | NRe | = | 43583.2242
Ao | = | πOD,tLeNt | m²
Ao | = | 21.5249 | m²
Ai | = | πID,tLeNt | m² | [5 empty] | ho | = | 1915.8032 | W/m²K
Ai | = | 13.8333 | m²
[9 empty] | U₁ | = | 670.2942 | W/m²K
Ac,t | = | (πID²/4)(Nt/Np) | m²
Ac,t | = | 0.0017364 | m² | [5 empty] | Percentage error (%) | = | 16.5729 | %
vᵢ | = | ṁ/ρAc,t | m/s
vᵢ | = | 23.7936 | m/s
NReᵢ | = | ID,t*v*ρ/μ
NReᵢ | = | 469817.2857
By using Dittus-Boelter correlation,
hi | = | 8427.516 | W/m²K

## Iteration 2 of HEX
From Table A.3-16
Copper Tube
k | = | 384.7 | W/mK
Tube |  |  |  | Shell
OD,t | 0.75 | in |  | ID,s | 12 | in
OD,t | 0.01905 | m |  | ID,s | 0.3048 | m
ID,t | 0.482 | in
ID,t | 0.012243 | m
Tube Calculation (TVP) | [8 empty] | Shell Calculation (NH₃,)
Uₒ | = | 670.2942 | W/m²K |  | Fauling Factor |  |  |  | Bs | = | 0.3ID,s | m
Q | = | UAT∆Tm | W |  | hdi | 5672.1497 | W/m²K |  | Bs | = | 0.09144 | m
[5 empty] | hdo | 2000 | W/m²K
AT | = | Q/U∆Tm | m² | [5 empty] | Ac,s | = | (ID,s*Bs(Sp-OD,t))/Sp |  | m²
AT | = | 21.2614 | m² |  | R | = | ln(r2/r1)/2πkLe | K/W | Ac,s | = | 0.0069677 | m²
[5 empty] | R | = | 3.0006e-05 | K/W
Le | = | 20 | ft
Le | = | 6.096 | m |  | Np | = | 4
[5 empty] | Sp | = | 1 | in | De | = | 0.018249 | m
At | = | πOD,tLe | m² |  | Sp | = | 0.0254 | m
At | = | 0.36483 | m² | [5 empty] | vₒ | = | ṁ/ρₒAc,s
[9 empty] | vₒ | = | 0.57969
Nt | = | AT/At
Nt | = | 58.2777 | [6 empty] | NRe | = | ṁDe/μAc,s
Nt | = | 59 | [6 empty] | NRe | = | 43583.2242
Ao | = | πOD,tLeNt | m²
Ao | = | 21.5249 | m²
Ai | = | πID,tLeNt | m² | [5 empty] | ho | = | 1915.8032 | W/m²K
Ai | = | 13.8333 | m²
[9 empty] | U₁ | = | 670.2942 | W/m²K
Ac,t | = | (πID²/4)(Nt/Np) | m²
Ac,t | = | 0.0017364 | m² | [5 empty] | Percentage error (%) | = | 0 | %
vᵢ | = | ṁ/ρAc,t | m/s
vᵢ | = | 23.7936 | m/s
NReᵢ | = | ID,t*v*ρ/μ
NReᵢ | = | 469817.2857
By using Dittus-Boelter correlation,
hi | = | 8427.516 | W/m²K

## No. stages of DC1
Calculation
1. Identify light key and heavy key
| Component | Molar mass(kg/kmol) | Feed |  |  | Distillate |  |  | Bottom
|  |  | xF | (kmol/hr) | (kg/hr) | xD=yD | (kmol/hr) | (kg/hr) | xW | (kmol/hr) | (kg/hr)
| EO | 44.053 | 0.28358 | 68.0711 | 2998.7374 | 0.32629 | 68.0711 | 2998.7374 | 0 | 0 | 0
(L) | MEA | 61.083 | 0.59701 | 143.3076 | 8753.6604 | 0.67319 | 140.4415 | 8578.5872 | 0.09122 | 2.8662 | 175.0732
(K) | DEA | 105.136 | 0.044776 | 10.7481 | 1130.0094 | 0.0005152 | 0.10748 | 11.3001 | 0.33865 | 10.6406 | 1118.7093
| TEA | 149.188 | 0.074627 | 17.9135 | 2672.4725 | 0 | 0 | 0 | 0.57013 | 17.9135 | 2672.4725
| Total |  | 1 | 240.0403 | 15554.8796 | 1 | 208.6201 | 11588.6246 | 1 | 31.4202 | 3966.2549
2. Calculate the boiling point temperature of the feed stream
Tfeed = | 10 | °C = | 283.15 | K
Pfeed = | 1 | atm
By using Antoine Equation, partial pressure of each component is calculated by assuming a boiling point temperature. The temperature which yields a sum of the partial pressure of each component equals the pressure of the feed stream is the boiling point temperature of the feed stream.
ANTOINE EQUATION
T (℃) | T (K) | Psat,EO (mmHg) | Psat,MEA (mmHg) | Psat,DEA (mmHg) | Psat, TEA (mmHg) | Ptotal (mmHg) | Ptotal (atm)
250 | 523.15 | 109067.3479 | 5941.1132 | 446.7675 | 59.5026 | 34500.9247 | 45.396
100 | 373.15 | 10326.0326 | 48.159 | 0.47661 | 0.017614 | 2957.0522 | 3.8909
45 | 318.15 | 2532.466 | 1.8118 | 0.0040512 | 5.8805e-05 | 719.2439 | 0.94637
46.819 | 319.969 | 2675.568 | 2.0678 | 0.00491 | 7.401e-05 | 759.9779 | 0.99997
Calc Tbp = | 46.819 | °C = | 319.969 | K
3. Identify q by comparing Tfeed and the boiling point temperature of the feed stream
Since Tbp > Tfeed, feed is cold and q > 1
At Tfeed,
Component | xiF | ∆ĤF (kJ/ mol) | xiF∆ĤF (kJ/mol) | ∆Ĥv (kJ/mol) | xi ∆Ĥv (kJ/mol)
EO | 0.28358 | 3.3315 | 0.94476 | 25.7 | 7.2881
MEA | 0.59701 | 7.1361 | 4.2603 | 51.53 | 30.7642
DEA | 0.044776 | 8.7847 | 0.39334 | 64.46 | 2.8863
TEA | 0.074627 | 13.8417 | 1.033 | 70.68 | 5.2746
Total | 1 | - | 6.6314 | - | 46.2131
q | = | [(HV - HL) + CpL (Tbp - Tfeed)] / (HV - HL)
q | = | 1.1435
4. Underwood's shortcut method to calculate Rm
Identify Tavg, | Tavg = | (Ttop + Tbottom) / 2
| Tavg = | 210 | °C = | 483.15 | K
At Tavg, P | = | 1 | atm
Component | Psat (mmhg) | Psat (atm) | Ki=Psat/ P | αi=Ki/Kref | xFi | αi xFi | xDi | αi xDi
EO | 65667.0154 | 86.404 | 86.404 | 540.3839 | 0.28358 | 153.2432 | 0.32629 | 176.3231
MEA (LK) | 2305.236 | 3.0332 | 3.0332 | 18.9701 | 0.597 | 11.3252 | 0.6732 | 12.7707
DEA (HK) | 121.5192 | 0.15989 | 0.15989 | 1 | 0.0448 | 0.0448 | 0.0005 | 0.0005
TEA | 12.8784 | 0.016945 | 0.016945 | 0.10598 | 0.0746 | 0.007906 | 0 | 0
1 - q = | -0.1435
θ (Assume) | 1st term | 2nd term | 3rd term | 4th term | q-1 | Summation
2 | 0.28464 | 0.66736 | -0.0448 | -0.0041742 | 0.1435 | 1.0465
1.5 | 0.28437 | 0.64826 | -0.0896 | -0.0056714 | 0.1435 | 0.98086
1.2 | 0.28421 | 0.63731 | -0.224 | -0.0072266 | 0.1435 | 0.8338
1.0426 | 0.28413 | 0.63172 | -1.0509 | -0.0084407 | 0.1435 | 3.0391e-06
θ | = | 1.0426
Rm + 1 = | 1.0275
Rm = | 0.027546
Since Rm value is too small,
Rm, assumed = | 0.25
5. Calculate Nmin
At Ttop | = | 170 | °C = | 443.15 | K
P | = | 1 | atm
Component | Psat (mmhg) | Psat (atm) | Ki=Psat/ P | αi=Ki/Kref | yD=xD
EO | 36896.057 | 48.5475 | 48.5475 | 1512.3151 | 0.32629
MEA (LK) | 739.2143 | 0.97265 | 0.97265 | 30.2993 | 0.67319
DEA (HK) | 24.3971 | 0.032101 | 0.032101 | 1 | 0.0005152
TEA | 1.9227 | 0.0025299 | 0.0025299 | 0.07881 | 0
At Tbottom | = | 250 | °C = | 523.15 | K
Component | Psat (mmhg) | Psat (atm) | Ki=Psat/ P | αi=Ki/Kref | xW
EO | 109067.3479 | 143.5097 | 143.5097 | 244.1255 | 0
MEA (LK) | 5941.1132 | 7.8173 | 7.8173 | 13.298 | 0.09122
DEA (HK) | 446.7675 | 0.58785 | 0.58785 | 1 | 0.33865
TEA | 59.5026 | 0.078293 | 0.078293 | 0.13318 | 0.57013
αLav = | 20.0729
Nmin = | 2.8296
6. Estimate N value
Assume R = 1.5 Rm
R = | 0.375
R/(R+1) = | 0.27273
Rm/(Rm+1) = | 0.2
From the Colleration of Erbar & Maddox,
Nmin/N= | 0.4
N | = | 7.0739 | theoretical stages
N | = | 6.0739 | trays + | 1 reboiler

## Diameter of DC1
GAS DENSITY | Component | Molar mass(kg/kmol) | Feed |  |  | Distillate |  |  | Bottom
|  |  | xF | (kmol/hr) | (kg/hr) | xD=yD | (kmol/hr) | (kg/hr) | xW | (kmol/hr) | (kg/hr)
| EO | 44.053 | 0.28358 | 68.0711 | 2998.7374 | 0.32629 | 68.0711 | 2998.7374 | 0 | 0 | 0
(L) | MEA | 61.083 | 0.59701 | 143.3076 | 8753.6604 | 0.67319 | 140.4415 | 8578.5872 | 0.09122 | 2.8662 | 175.0732
(K) | DEA | 105.136 | 0.044776 | 10.7481 | 1130.0094 | 0.0005152 | 0.10748 | 11.3001 | 0.33865 | 10.6406 | 1118.7093
| TEA | 149.188 | 0.074627 | 17.9135 | 2672.4725 | 0 | 0 | 0 | 0.57013 | 17.9135 | 2672.4725
| Total |  | 1 | 240.0403 | 15554.8796 | 1 | 208.6201 | 11588.6246 | 1 | 31.4202 | 3966.2549
| TD | = | 443.15 | K
| Tbottom | = | 523.15 | K
| Tavg= |  | 483.15 | K
| R | = | 8.314 | m3.kPa/kmol.K
| P | = | 101.325 | kPa
LIQ DENSITY | Component | Density (kg/m^3) | Volumetric Flow Rate (m^3/hr)
| EO | - | -
(L) | MEA | 782.5892 | 0.22371
(H) | DEA | 917.5162 | 1.2193
| TEA | 965.1275 | 2.769
| Total |  | 4.212
LIQ
| ρL | = | Total mass flowrate at W
Total volumetric flowrate at W
| ρL | = | 941.6501 | kg/m3
| Determine vapor density |  |  |  | yi = | Mole fraction of distillate
[5 empty] | P = | Pressure of distillate
[5 empty] | MWi = | Molecular weight of components
[5 empty] | R = | Gas constant
[5 empty] | T = | Temperature of distillate
| ρV | = | 1.5277 | kg/m3
Calculate Kv
| L= | 3966.2549 | kg/hr
| V= | 11588.6246 | kg/hr
|  |  | = | 0.013785
From the graph, by assuming 24 in. plate spacing,
| Kv | = | 0.395 | ft/s
Find average surface tension, σavg in order to caluclate vMax and vDesign
| Component | xW | Surface Tension, σ (dyne/cm) |  | Tf (K)
| EO | 0 | 25.9937 |  | 283.15
(L) | MEA | 0.09122 | 52.7955
(H) | DEA | 0.33865 | 48.8184
| TEA | 0.57013 | 46.5131
| σavg= | 47.8669
Determine maximum allowable vapor velocity, vmax
| Vmax= | 11.6674 | ft/s
|  | 3.5561 | m/s
| Assumption: | a) Downpour area of 9% of the tray
b) 95 % for foaming
c) 80 % for flooding
| Vdesign | = | Vmax(0.91)(0.95)(0.8)
|  | = | 2.4594 | m/s
| A | = | 0.85679 | m2
Determine the diameter of the tower, D
| D | = | 1.0445 | m

## Height of DC1
Component | xF | Viscosity | αi xFi
EO | 0.28358 | 0.043989 | 153.2432 | Tavg= | 483.15 | K
MEA (LK) | 0.59701 | 0.30004 | 11.3252
DEA (HK) | 0.044776 | 0.46095 | 0.0448
TEA | 0.074627 | 0.74922 | 0.007906
μave | = | ΣxiFμi
| = | 0.26815 | cp
To find αave by using data in No. of trays
αave | = | ΣxiFαi
| = | 164.6211
By referring to Lockett (1986),
Eo= | 0.19452
Tray spacing | = | 24 | in
| = | 0.6096 | m
HETP | = | T/Eo
| = | 3.1338 | m
Height of the column
H | = | n(HETP)
H | = | 19.0345 | m

## Diameter of DC3
Assumption:
1. 80% of flooding velocity
2. Assuming ideal gas behaviour at the distillate
| Tbottom | = | 463.15 | K
| Components | Molecular Weight (kg/kmol) | Feed (F) |  |  | Distillate (D) |  |  | Bottoms (W)
|  |  | xF | (kmol/hr) | (kg/hr) | xD | (kmol/hr) | (kg/hr) | xW | (kmol/hr) | (kg/hr) | Density (kg/m3) | Volumetric Flow Rate (m3/hr)
| EO | 44.053 | 0.0029932 | 1.3614 | 59.9747 | 0.0096968 | 1.3614 | 59.9747 | 0 | 0 | 0 | 464.7835 | 0
(L) | MEA | 61.083 | 0.30877 | 140.4415 | 8578.5872 | 0.9903 | 139.0371 | 8492.8013 | 0.0044664 | 1.4044 | 85.7859 | 859.3487 | 0.099827
(H) | EG | 62.07 | 0.688 | 312.9301 | 19423.5737 | 0 | 0 | 0 | 0.99519 | 312.9301 | 19423.5737 | 975.5871 | 19.9096
| DEA | 105.136 | 0.0002363 | 0.10748 | 11.3001 | 0 | 0 | 0 | 0.00034181 | 0.10748 | 11.3001 | 973.1232 | 0.011612
| Total |  | 1 | 454.8405 | 28073.4357 | 1 | 140.3985 | 8552.776 | 1 | 314.442 | 19520.6596 |  | 20.0211
For liquid density,
| ρL | = | 975.0061 | kg/m3
| ρL | = | 60.8676 | lbm/ft^3
For vapour density,
| P | = | 101.325 | kPa
| R | = | 8.314 | m3.kPa/kmol.K
| TD | = | 438.15 | K
| ρG | = | 1.6944 | kg/m3
| ρG | = | 0.10578 | lbm/ft^3
To find the kinematic viscosity at bottom,
| Components | Viscosity, μ (cp)
| EO | 0.057262
| MEA | 0.38508
| EG | 0.53722
| DEA | 0.63548
| μ | = | 0.55024 | cs
From Table 10.6-1, using CY Wire Mesh structured packing,
| Fp | = | 70 | ft^(-1)
Since Fp >60,
| ∆Pflood | = | 2 | in.H2O/ft
For flow parameter,
| (GL/GG)(ρG/ρL)^0.5 | = | 0.095148
From Figure 10.6-6,
| vG[ρG/(ρL-ρG)]^0.5Fp^0.5v^0.05 |  | = | 1.45
|  | vG | = | 4.2796 | ft/s
At 80% flooding,
|  | GG | = | 0.36216 | lbm/s.ft^2
|  | GG | = | 1.7682 | kg/s.m^2
|  | D | = | 2.3696 | m

## Height of DC3
| Components | Feed (F) |  | Distillate (D) |  | Bottoms (W)
|  | xF | (kmol/hr) | xD | (kmol/hr) | xW | (kmol/hr)
| EO | 0.0029932 | 1.3614 | 0.0096968 | 1.3614 | 0 | 0
(L) | MEA | 0.30877 | 140.4415 | 0.9903 | 139.0371 | 0.0044664 | 1.4044
(H) | EG | 0.688 | 312.9301 | 0 | 0 | 0.99519 | 312.9301
| DEA | 0.0002363 | 0.10748 | 0 | 0 | 0.00034181 | 0.10748
| Total | 1 | 454.8405 | 1 | 140.3985 | 1 | 314.442
To find the boiling point of the feed (Tbp),
| T (℃) | T (K) | Psat,EO (mmHg) | Psat,MEA (mmHg) | Psat,EG (mmHg) | Psat,DEA (mmHg) | Ptotal (mmHg) | Ptotal (atm)
| 190 | 463.15 | 49728.807 | 1343.0836 | 603.5604 | 56.9214 | 978.8155 | 1.2879
| 180 | 453.15 | 42954.3298 | 1004.2005 | 435.7586 | 37.7171 | 738.4488 | 0.97164
| 185 | 458.15 | 46248.453 | 1163.5065 | 513.7563 | 46.4686 | 851.1622 | 1.12
| 181.007 | 454.157 | 43603.1426 | 1034.7444 | 450.5849 | 39.3546 | 760.0228 | 1
| Tbp | = | 454.157 | K
| Components | Enthalpy of Vaporization,∆Ĥv (kJ/mol) |  | Enthalpy of Feed, ∆ĤF (kJ/ mol)
| EO | 25.7 |  | 18.6355
(L) | MEA | 51.53 |  | 36.0235
(H) | EG | 56.9 |  | 30.3654
| DEA | 64.46 |  | 43.7718
|  | ∆Ĥv,avg = | 55.1503 | ∆ĤF,avg = | 32.0805
To find the condition of feed, q,
| q | = | 1.5817
| Tavg (K) | = | (TD+TW)/2
| Tavg (K) | = | 450.65 | K | TD (K) | = | 438.15 | K | TW (K) | = | 463.15 | K
| At average outlet temperature, |  |  |  | At distillate temperature, |  |  |  | At bottom temperature,
| Psat,EO (mmHg) | = | 41374.8314 |  | Psat,EO (mmHg) | = | 34118.1631 |  | Psat,EO (mmHg) | = | 49728.807
| Psat,MEA (mmHg) | = | 931.5735 |  | Psat,MEA (mmHg) | = | 630.2363 |  | Psat,MEA (mmHg) | = | 1343.0836
| Psat,EG (mmHg) | = | 400.7604 |  | Psat,EG (mmHg) | = | 259.7731 |  | Psat,EG (mmHg) | = | 603.5604
| Psat,DEA (mmHg) | = | 33.9042 |  | Psat,DEA (mmHg) | = | 19.4325 |  | Psat,DEA (mmHg) | = | 56.9214
| Ptotal (mmHg) | = | 760 |  | Ptotal (mmHg) | = | 760 |  | Ptotal (mmHg) | = | 760
|  | Tavg = 450.65K |  |  | TD = 438.15K |  |  | TW = 463.15K
| Components | xiF | KiF | αiF | xiD | KiD | αiD | xiW | KiW | αiW
| EO | 0.0029932 | 54.4406 | 103.2408 | 0.0096968 | 44.8923 | 131.3383 | 0 | 65.4326 | 82.3924
| MEA | 0.30877 | 1.2258 | 2.3245 | 0.9903 | 0.82926 | 2.4261 | 0.0044664 | 1.7672 | 2.2253
| EG | 0.688 | 0.52732 | 1 | 0 | 0.34181 | 1 | 0.99519 | 0.79416 | 1
| DEA | 0.0002363 | 0.044611 | 0.0846 | 0 | 0.025569 | 0.074806 | 0.00034181 | 0.074897 | 0.094309
| θ (Assume) | 1st term | 2nd term | 3rd term | 4th term | q-1 | Summation
| 2 | 0.0030523 | 2.2117 | 0.00024515 | -0.688 | 0.58169 | 2.1087
| 1.5 | 0.0030373 | 0.8705 | 0.0002451 | -1.376 | 0.58169 | 0.079479
| 1.4 | 0.0030343 | 0.77634 | 0.0002451 | -1.72 | 0.58169 | -0.35868
(L) | 1.4796 | 0.0030367 | 0.84951 | 0.0002451 | -1.4345 | 0.58169 | 1.1395e-05
(H)
| θ | Tavg = 450.65K xiF: =; Tavg = 450.65K KiF: 1.4796
For Rmin,
| Rmin | Tavg = 450.65K xiF: =; Tavg = 450.65K KiF: 1.7344
| Rmin/Rmin+1 | Tavg = 450.65K xiF: =; Tavg = 450.65K KiF: 0.63429
| Assuming R | Tavg = 450.65K xiF: =; Tavg = 450.65K KiF: 1.5; Tavg = 450.65K αiF: Rmin
| R | Tavg = 450.65K xiF: =; Tavg = 450.65K KiF: 2.6016
| R/R+1 | Tavg = 450.65K xiF: =; Tavg = 450.65K KiF: 0.72235
For minimum stages for total reflux, Nm,
| αL,av | Tavg = 450.65K xiF: =; Tavg = 450.65K KiF: 2.3235
Assume xHD = 0.0001
| Nm | Tavg = 450.65K xiF: =; Tavg = 450.65K KiF: 17.3257
From Erbar-Maddox correlation,
|  |  |  | Nm/N | = | 0.6
|  |  |  | N | = | 28.8761 | theoretical stages
|  |  |  | N | = | 27.8761 | theoretical trays | + | 1 reboiler
From Table 10.6-1, using CY Wire Mesh structured packing,
| a | Tavg = 450.65K xiF: =; Tavg = 450.65K KiF: 700
| HETP | Tavg = 450.65K xiF: =; Tavg = 450.65K KiF: 100/a+0.1
| HETP | Tavg = 450.65K xiF: =; Tavg = 450.65K KiF: 0.24286
| H | Tavg = 450.65K xiF: =; Tavg = 450.65K KiF: N*HETP
| H | Tavg = 450.65K xiF: =; Tavg = 450.65K KiF: 6.7699; Tavg = 450.65K αiF: m